## HCRs 2016 Final
URN | Reportable? (EU / RIDDOR / EU RIDDOR | Event Date | Event Time | Event Year (Fiscal) | Event Year Quarter (Fiscal) | Event Year (Calendar) | Event Year Quarter (Calendar) | External / Internal Waters | Operator / Owner | Name of installation | Occupancy Type | Production Type | Function Type | Structure Type | Field Name | No. of persons on board (POB) at time of event | Quadrant | Block | Latitude (DD MM SS) (N/S) | Longitude (DD MM SS) (E/W) | Location. N=>59.00.00N; C=56.00.00N to 59.00.00N; S=<56.00.00N (HCR Admin to complete) | Depth of water (m) | Water Depth Category (HCR Admin to complete) | Details of the module / area on the installation / vessel where the incident occurred | Where on the site did the dangerous occurrence happen? | What type of work was being undertaken at the time of the event? | Main industry | Main activity | Sub activity | Description of circumstances, consequences of event and emergency response. | Is this considered to be a major accident? | Give justification | HCR [Y/N] | Non Process Type | Process Type | For gas or 2-phase, state level of H2S (ppm) | For liquids, state density [kg/m3] | Please state water cut | Gas approximate Molecular weight | Gas to Oil 2-phase GOR (scf/bbl) | Limited/stopped due to a local/manual intervention | Did liquid spray/mist releases occur? | Estimated quantity released (supplied by DH) | Operating pressure volumetric gas loss rate measured with N2 and converted to HC gas | Estimated quantity released (KG) (converted by HSL) | Total GAS HC Inventory in System | GAS HC Unit | Total LIQUID HC Inventory in System | LIQUID HC Unit | Extent of dispersion / liquid spread | Severity classification of this release (classified by HSL) | Estimated initial release rate | Units | Equivalent hole diameter [mm] | Is hole size measured or estimated? | If estimated, on what basis? | Duration of leak | Leak Unit | Location of Leak (please describe) | Module / Area Name | System Primary | System Secondary | System Tertiary | System Quaternary | Equipment Primary | Equipment Secondary | Equipment Tertiary | Equipment: Other (please specify) | Separation Train Number | Separation Train Total | Separation Train Stage | Valve Type | Valve Type Other [please specify] | Flange Type | Flange Type Other (please specify) | Flange Rating | Flange Rating Other (please specify) | For valves, flanges, pumps, tubing, pipework, pipelines and other fittings, (please specify their size in terms of nominal bore, in inches) | PIG Receivers / Launchers LENGTH (MM) | PIG Receivers / Launchers DIAMETER (MM) | Pressure Vessels LENGTH (MM) | Pressure Vessels DIAMETER (MM) | For BOP Stacks indicate the design pressure rating, e.g. 5,000 psi. | Storage Tank Volume (kg) | Piping Rating (barg) | Piping Size (mm) | Pipeline Rating | Pipeline Size | Hazardous Area Classification (1 / 2 / unclassified) | Module Ventilation (Natural / Forced) | How many sides enclosed? | Module Volume (m3) | Estimated no. of air changes (hourly) | Wind Speed | Wind speed units | Wind Direction (Degrees) | Description weather conditions | Design Pressure | Unit | Actual Pressure | Actual Pressure Unit | Design Temperature [maximum] | Design Temp Unit (Max) | Design Temperature [minimum] | Pressure | Actual temperature | Actual Temp Unit | Gas Detection System | Fire Detection System | Other Detector | Instrumentation of process system | Planned Manual Inspection | Unplanned Manual Inspection | Cause of Leak (Please give a short description) | Design Failure related to Design? | Equipment Failure Primary | Equipment Failure Secondary | Operational Failure Primary | Operational failure Secondary | Procedural failure primary | Procedural failure secondary | Operational Mode - Primary | Operational Mode - Secondary | Operational Mode - Tertiary | Operational Mode - Quaternary | Did ignition occur? | Ignition Source (if known) | Immediate / Delayed | Delay Time (seconds) | Was it an ignition of a continuous operational release [Y/N] | Shutdown Action Primary | Shutdown Action Secondary | Blowdown Action | Deluge Action | CO2/Halon/inerts Automatic | Call to Muster | OTHER (please specify) | Time between detection and isolation (HH:MM:SS) | Time between detection and start of blowdown (HH:MM:SS) | Any evacuation of personnel. (Any unplanned emergency evacuation or part of or all personnel as a result of, or where there is significant risk of a major accident) (Implementing Reg No 1112/2014) | The partial or complete evacuation of an offshore installation in the interests of safety (RIDDOR 2013) | Any Additional Comments | Description of circumstances, consequences of event and emergency response | Was there release of a Non-HC substance? | Was there a Non-HC fire with significant potential to cause a major accident? | Is the incident likely to cause degradation? | Describe circumstances | A3 Preliminary direct and underlying causes | A4 Initial lesson learned and preliminary recommendations
6604 | RIDDOR | 2016-01-01 | 13:00 | 2015/2016 | 4 | 2016 | 1 |  | Centrica Storage Ltd | ROUGH BP | MANNED | NON-PRODUCTION | NON-PRODUCTION | FIXED | ROUGH | 96 | 47 | 3B | 53 50 01 | 00 26 30 E | S | 37 | 0-100 | [6 empty] | Gas leak from BP11 Train 2 back end XZV-49018 body bleed plug (10" ball valve). Individual reported 'unusual' noise coming from BP11 module (13:00hrs), operator sent to investigate and noted gas leak from body bleed plug on XZV-49018. Shutdown initiated from control room (13:03hrs) resulting in machine shutdown and XZV's closing, compression train then vented (at the time of the event the compression train was running un-loaded ready to commence forward flow). Leak confirmed as stopped (13:06hrs), compression train fully depressurised at 13:35hrs. (The BP11 Tr2 start sequence was originally initiated at 11:44hrs and the front end and back end XZV's opened at 12:03hrs). | No | Operating pressure converted from 2758 psig to 190.16 barg. Gas density calculated as 154.77 kg/m3 from default relative density. Duration of leak changed from 63 mins to 3 mins, as this was the time from detection to isolation as per definition in HCRD. Number of sides enclosed changed from 0 to 1 (on the open top deck). Incorrectly fitted and improper inspection ticked as causes on ROGI, incorrectly fitted chosen as cause to be entered into HCRD. Minor, release rate too low for a significant jet fire hazard if ignited and leak did not accumulate | YES |  | GAS | INSIGNIFICANT | N/A | [5 empty] | 63 | KG | 63 | [5 empty] | MINOR | 63 |  |  |  |  | 63 | MIN |  | BP11 Compression module | GAS COMPRESSION | N/A | N/A |  | VALVE ACTUATED | ESDV | 3D11 | N/A | [20 empty] | 2 | NATURAL |  |  |  | 17 | KNOTS | 140 |  | 3500 | [10 empty] | NO | VISUAL |  |  |  |  | NO DESIGN FAILURE | [8 empty] | N/A | N/A | NO | N/A |  |  |  | NO | N/A | NO | NO | NO | NO |  |  |  | NO | NO |  | No emergency response required. Supply of hydraulic oil shut in when identified | NO | NO | NO |  | Bleed screw on body cavity bleed plug not seated correctly | Consider replacing the single barrier type bleed plug with a double barrier type bleed plug e.g. flow wolf type. Confirm QA/QC checks of overhauled / new valves.
6646 | RIDDOR | 2016-01-03 | 11:15 | 2015/2016 | 4 | 2016 | 1 | EXTERNAL | EnQuest PLC | NORTHERN PRODUCER | MANNED | PRODUCTION | PRODUCTION | MOBILE |  | 35 | 211 | 23A | 58 17 04 | 00 26 00 E | C | 171 | 100-700 | Main Deck | B Gas Compressor Enclosure | During the time the incident occurred, a loss of main electrical power had initiated an ESD3 (Emergency Shutdown Level 3) | QUARRYING (INC EXTRACTION OF PETROLEUM GAS) | CRUDE PETROLEUM, NATURAL GAS | NATURAL GAS EXTRACTION | Due to a loss of main electrical power on NP an ESD3 was automatically initiated followed by B gas compressor “cool down stop” sequence as per design. Due to an unrelated 2nd stage anti-surge valve demand versus feedback error this was changed to a “Fast Stop Non-Lockout” sequence. As per normal practice during the “Fast Stop Non-Lockout” sequence, the following buttons were pressed on the B gas compressor control panel: “horn silence”, “acknowledge”, “reset”. Shortly afterwards two gas detectors within the B gas compressor enclosure indicated 18% LEL for a short duration but did not alarm (the alarm is set at 20% LEL). No further intervention on the compressor control panel took place and the compressor blew down automatically. Main platform power was re-established around 5 minutes after the initial loss of power event. For approximately 5 minutes neither the AC auxiliary nor the Pneumatic back up seal oil pumps ran. An amount of process gas leaked directly into the lube oil system and vented to atmosphere This incident is currently being investigated to determine its cause(s) and identify the necessary permanent solutions. | No | Dutyholder has confirmed the pressure at the time of release was 70 bara and the max operating pressure was 185 barg. Severity: Significant - the max release rate of 0.135 kg/s could lead to a jet fire of greater than 5 m which could hinder escape and cause escalation | YES |  | GAS | INSIGNIFICANT | N/A |  | 26 | N/A | NO | NO | 40 | KG | 40 | [5 empty] | SIGNIFICANT | 0.135 | KG | 1.63 | ESTIMATED | Calculation and dispersion modelling | 5 | MIN |  | B Gas compressor | GAS COMPRESSION | N/A | N/A |  | COMPRESSORS |  | N/A | N/A | [20 empty] | 2 | NATURAL | 6 |  |  | 35 | KNOTS | 140 | Fair |  |  | ATMOSPHERIC | [8 empty] | NO | NO |  |  |  | Weep around threaded connection between hose and flashback arrestor | NO DESIGN FAILURE |  |  | INCORRECTLY FITTED |  | DEFICIENT PROCEDURE | N/A | CONSTRUCTION | HOT WORK | N/A | N/A | YES | CUTTING TORCH WAS IGNITION SOURCE WITH SPARKS OR HOT SLAG PROVIDING THE IGNITION |  |  |  | NO | N/A | NO | NO | NO | NO | Only the cutting activity ceased with the work party remove the damaged hose from service before resuming work (other normal activities on the installation continued as planned) |  |  | NO | NO | Flame was emitted after hose was flexed during cutting operation (when bend radius increased). Further defects were subsequently identified with other hoses of the same type during pre-use checks, as a precautionary measure all hoses of this type were removed from service and leak testing of joints with snoop introduced, further testing onshore identified no leak path through the wall of the hose (therefore it is concluded that leak path must have been via the threaded connection of the hose fitting). | Due to a loss of main electrical power on NP an ESD3 was automatically initiated followed by B gas compressor “cool down stop” sequence as per design. Due to an unrelated 2nd stage anti-surge valve demand versus feedback error this was changed to a “Fast Stop Non-Lockout” sequence. As per normal practice during the “Fast Stop Non-Lockout” sequence, the following buttons were pressed on the B gas compressor control panel: “horn silence”, “acknowledge”, “reset”. Shortly afterwards two gas detectors within the B gas compressor enclosure indicated 18% LEL for a short duration but did not alarm (the alarm is set at 20% LEL). No further intervention on the compressor control panel took place and the compressor blew down automatically. Main platform power was re-established around 5 minutes after the initial loss of power event. For approximately 5 minutes neither the AC auxiliary nor the Pneumatic back up seal oil pumps ran. An amount of process gas leaked directly into the lube oil system and vented to atmosphere This incident is currently being investigated to determine its cause(s) and identify the necessary permanent solutions. | NO | NO | NO |  | Although the worker stated that he had tightened the fitting subsequent testing identified no defect with the hose or fitting, therefore the following causes are concluded: Direct Cause = Incorrectly tightened fitting. Underlying Cause = Inadequate leak check arrangements in place (procedural gap). Despite the instruction to check for leaks stated in the PTW and supplementary checklist, it was not specified how this should be achieved (i.e. it did not specify that leak detector spray/liquid should be used on joints). | Lessons learned include: - Instructions to checks for leaks without specifying how this should be done was insufficient in this case, although worker stated that they performed pre-use close visual inspection of the hoses it is unlikely that they would have detected such a small leak via sound or smell in this open module environment offshore. To prevent recurrence a specified leak detection method has been implemented using snoop on all joints after initial pressurisation of the system. A physical demonstration of how to do this has been provided to workers and the checklist for pre-use checks has been updated to include the use of leak detector. A further improvements suggested by SI971 reps to provide quick release type fittings instead of threaded connections is being evaluated with equipment supplier.
6619 | RIDDOR | 2016-01-06 | 20:15 | 2015/2016 | 4 | 2016 | 1 | EXTERNAL | Nexen Petroleum UK Ltd | SCOTT JD | MANNED | PRODUCTION | PRODUCTION | FIXED | SCOTT | 201 | 15 | 21A | 58 17 21 | 00 12 08 E | C | 142 | 100-700 | [6 empty] | During start up of Well J23 a spray of fluid was witnessed from Low Pilot valve PSLL 12720 on J23 Flowline. Shortly after this the Control Room Fire and Gas system indicated a Low and High Gas Alarm. The well was shut in straight away and remains offline. Investigation is ongoing. | No | For Tech Checking 08/03/2016 - HSL tech check Significant - Large (31 kg) discrete release of gas in a confined area (the Wellbay), likely to have led to a significant explosion and escalation if ignited | YES |  | GAS | 31 | N/A | [5 empty] | 31 | KG | 31 | 101 |  | N/A |  | 1 x high gas alarm - 1 LELm (20% LEL equivalent) - indication on control panel 30-40% LEL equivalent 1 x Low gas alarm - 0.5 LELm (10% LEL equivalent) | SIGNIFICANT | 31 |  | 3.83 |  |  | 1.67 | MIN |  | Level 1 Wellbay | FLOWLINES | GAS |  |  | INSTRUMENTS | N/A | N/A | N/A | [20 empty] | 2 | NATURAL | 4 | 6500 |  | 32 | KNOTS | 132 |  | 390 | [10 empty] | NO | VISUAL |  |  |  |  | NO DESIGN FAILURE | OTHER | FAILED SEAL | DROPPED OBJECT/OTHER IMPACT | SEAL OPERATED OUTSIDE ITS DESIGN CRITERIA | DEFICIENT PROCEDURE | N/A |  |  | N/A | N/A | YES | PUMP RUNNING DRY |  |  |  | MANUAL | N/A | MANUAL | MANUAL | NO | AT STATIONS |  |  |  | NO | NO |  | During start up of Well J23 a spray of fluid was witnessed from Low Pilot valve PSLL 12720 on J23 Flowline. Shortly after this the Control Room Fire and Gas system indicated a Low and High Gas Alarm. The well was shut in straight away and remains offline. Investigation is ongoing. | NO | NO | NO |  | During start up of Well J23 a spray of fluid was witnessed from Low Pilot valve PSLL 12720 on J23 Flowline. Shortly after this the Control Room Fire and Gas system indicated a Low and High Gas Alarm. The well was shut in straight away and remains offline. Investigation is ongoing.
6624 | EU | 2016-01-14 | 21:00 | 2015/2016 | 4 | 2016 | 1 | EXTERNAL | Marathon Oil UK Ltd | BRAE ALPHA | MANNED | PRODUCTION | PRODUCTION | FIXED STEEL | BRAE | 125 | 16 | 7A | 58 41 33 | 01 16 54 E | C | 112 | 100-700 | Module 26 | Power Generation Module | Operation of the power generator | OIL & GAS PRODUCTION | OIL & GAS PRODUCTION |  | A diesel leak from the B Power Generator enclosure was noted by the operations team during a routine walk about. The power Generator was manually shutdown immediately. Approximately 75kg was contained within the Power Generator enclosure, with the remainder released to the deck and open drains system. The released fluids were removed from the enclosure/desk using a vacuum and soak pads. | No | Strong probability of spray igniting on generator and significant pool fire formed breaching enclosure. ROGI should be marked external waters. Operator name missing | YES | DIESEL | N/A | N/A | 750 |  | N/A |  | YES | YES | 125 | KG | 125 |  |  |  |  | Largely contained within the power generator enclosure, the remainder released to the surrounding deck area and subsequently into the open drains system. | SIGNIFICANT | 0.05 |  | 1 |  |  | 45 | MIN |  | Module 26 | UTILITIES | GAS | POWER GEN.TURBINES |  | TURBINES | DUAL FUEL | N/A | N/A | [9 empty] | 0.25 | [10 empty] | 2 | FORCED | 6 | 70 | 12 | 10 | KNOTS | 270 |  | 104 | BARG | 55 | BARG | 35 |  | -20 |  | 20 | DEG C |  | NO | NO |  |  |  |  | FAILURE RELATED TO DESIGN | INTERNAL/EXTERNAL CORROSION | INTERNAL | NO OPERATIONAL FAILURE | N/A | NO PROCEDURAL FAILURE | N/A | NORMAL PRODUCTION | N/A | N/A | N/A | NO | N/A |  |  |  | NO | N/A | NO | NO | NO | NO |  |  |  | NO | NO |  | Closure of open Value (CO744F) from process facilities | YES | NO | NO |  | Pin hole leak - Due to rubbing on thermal jacket tie-down stud | Poor design – All other power generation units being inspected to ensure that no other pipework is susceptible to a similar failure mode.
6607 | EU | 2016-01-18 | 2:30 | 2015/2016 | 4 | 2016 | 1 | EXTERNAL | BP Exploration & Operating Co Ltd | MARNOCK | MANNED | PRODUCTION | PRODUCTION | FIXED | EASTERN TROUGH AREA PROJECT BLOCK 24A | 367 | 22 | 24A | 57 17 42 | 01 39 46 E | C | 92 | 0-100 | Level 1 of the PDR platform |  | Normal Production | OIL & GAS PRODUCTION | NORMAL PRODUCTION OPERATIONS |  | Hydraulic Oil supply hose form the hydraulic oil pump to ESDV experienced a mechanical failure 218kg od Brayco Micronic SV2000 hydraulic oil to sea. The event was detected by fluctuations in the hydraulic pressure and subsequently witnessed by an operative. The supply was subsequently shutdown, leak stopped and any residue on grating cleaned up. There was no loss of ESDV functionality as pressure to valve was maintained, there was no fixed alarm or detection and no muster or process plant shutdown | No | Hydraulic oil supply hose to ESDV leaked 218kg to grating and sea. No detection activated and no process plant was shutdown. COIN link from HCR database doesn't work. .Hydrocarbon released changed to 'Non Process-Hydraulic Oil' from ROGI. Operating pressure input as 195barg from ROGI. Liquid density default 799.12kg/m3 assumed. Hole size blank. Release size estimate made by inventory loss so hole size back calculated from release rate as 1.707mm. Calculated release rate for 195barg, 0.8sg, .707mm is 0.242kg/s for 15 mins or 218kg (cf estimated size 218kg / rate0.242kg/s). Module name 'Level 1 of PDR platform' taken from ROGI. System details missing. 'Utilities-Oil-Heat transfer oil' used because Tech Check Guidance specifies this should be used for lubricating oil relating to pumps. Equipment details missing. 'Piping-Flexible-207barg' taken from ROGI. Query - Piping hose diameter? Number of module sides enclosed input as 0.5 from description of grating. HC Inventory calculated as 545kg from information in ROGI. Means of detection changed to 'Pressure change' from description. Extent of dispersion taken from ROGI. 'No Design / Operational / Procedural Cause' assumed. Details of 'Equipment Cause' missing. Input as 'Equipment-Other-Not Known'. Operational mode 'Normal Production' from ROGI. Categorised as SIGNIFICANT. Although ignition of the hydraulic oil was unlikely the release rate and duration could have created a large jet fire. 8/2/2016 - Saved to Tidy. Query response - hose diameter 12.7mm Installation changed to Marnock PDR as per S Wakefield email (11/2/16 | YES | HYDRAULIC OIL | N/A | N/A |  |  | N/A |  |  |  | 218 | KG | 218 |  |  |  |  | Dispersed quickly at sea, PON 1 submitted to DECC and coast guard | SIGNIFICANT | 14.533 |  |  |  |  | 15 | MIN | [30 empty] | 2 | NATURAL | [6 empty] | Calm | 207 | BARG | 195 | BARG | [7 empty] | NO | NO |  |  |  |  | NO DESIGN FAILURE | NO EQUIPMENT FAILURE | N/A | INCORRECTLY FITTED |  | NO PROCEDURAL FAILURE | N/A | TESTING/SAMPLING |  | N/A | N/A | NO | N/A | IMMEDIATE |  |  | MANUAL | N/A | NO | NO | NO | AT STATIONS |  |  |  | NO | NO |  | Hydraulic Oil supply hose form the hydraulic oil pump to ESDV experienced a mechanical failure 218kg od Brayco Micronic SV2000 hydraulic oil to sea. The event was detected by fluctuations in the hydraulic pressure and subsequently witnessed by an operative. The supply was subsequently shutdown, leak stopped and any residue on grating cleaned up. There was no loss of ESDV functionality as pressure to valve was maintained, there was no fixed alarm or detection and no muster or process plant shutdown | YES | NO | NO |  | Hydraulic Oil supply hose form the hydraulic oil pump to ESDV experienced a mechanical failure 218kg od Brayco Micronic SV2000 hydraulic oil to sea. The event was detected by fluctuations in the hydraulic pressure and subsequently witnessed by an operative. The supply was subsequently shutdown, leak stopped and any residue on grating cleaned up. There was no loss of ESDV functionality as pressure to valve was maintained, there was no fixed alarm or detection and no muster or process plant shutdown
6609 | EU | 2016-01-26 | 15:00 | 2015/2016 | 4 | 2016 | 1 | EXTERNAL | Talisman Sinopec Energy UK Ltd | CLYDE | MANNED | PRODUCTION | PRODUCTION | FIXED STEEL | CLYDE | 178 | 30 | 17 | 56 27 10 | 02 17 18 E | C | 81 | 0-100 | Module support frame (MSF) | Module support Frame (MSF) West | Normal Production | OIL & GAS PRODUCTION | OIL & GAS PRODUCTION |  | During normal steady production operations, a leak was discovered on the instalated 2" drain line from Crude Oil pump A to the closed drain system. Operators stopped the pump and isolated it. With oily water noted to be going to sea and as a precaution against the possibility of passing valves, a controlled shutdown and blowdown of production was carried out. No emergency response was initiated. No fixed or portable gas detection systems detected the presence of gas. Due to storm force winds it was unsafe for anyone to access the area to attempt to contain the fluids which passed to sea with no pooling as deck gratings are installed in this location. | No | Oil leak discovered from 2" drain line from crude oil pump to closed drain system. Pump isolated but leak could not be terminated due to bad weather. Precautionary shutdown and blowdown and leak terminated 12 hours later. No gas detection activated and oil spilt through gratings to sea. COIN link from HCR database doesn't work Operating pressure 1.5barg input from ROGI Release size 703kg estimated from closed in HC inventory Hole size 2.5mm estimated by duty holder from calculated release rate 85.2kg/hr. Since derivation is unknown this has been accepted although not matching HCR calculations. Equipment input as 'Piping-Steel-<3"-49.66barg-50.8mm' from ROGI HC Inventory input as 703kg from ROGI Extent of dispersion from ROGI System input as 'Drains-closed' from Technical guidance Equipment cause - 'external corrosion' and Operational cause - 'improper inspection' input from ROGI Shutdown and Blowdown input as 'manual' from ROGI Submission date updated to 26/1/2016 for finalised ROGI version Categorised as MINOR since low pressure oil leak dispersed through gratings did not present jet/pool fire hazard or associated gas cloud. | YES |  | OIL | N/A | 808 | 0.1235% | N/A |  | YES | NO | 703 | KG | 703 |  |  | 703 | KG | Oil was spread by the strong winds on to plant and equipment on the platform downwind from the leak and also through the deck gratings to sea. | MINOR | 85.2 | KG/HR | 2.5 | ESTIMATED | Based on release rate | 750 | MIN |  | Module support frame (MSF) | EXPORT | OIL | N/A | N/A | PIPING | [12 empty] | 2 | [10 empty] | 2 | NATURAL | 1 |  |  | 58 | KNOTS | 219 | Beaufort scale 10 = storm. Sea was rough | 43 | BARG | 1.5 | BARG | 135 | DEG C |  |  | 50 | DEG C |  | NO | NO |  |  |  |  | NO DESIGN FAILURE | INTERNAL/EXTERNAL CORROSION | INTERNAL | DROPPED OBJECT/OTHER IMPACT | START UP |  |  |  |  | N/A | N/A | NO | N/A |  |  |  | MANUAL | N/A | MANUAL | NO | NO | NO |  |  |  | NO | NO |  | During normal steady production operations, a leak was discovered on the 2" drain line from Crude Oil pump A to the closed drain system. Operators stopped the pump and isolated it. With oily water noted to be going to sea and as a precaution against the possibility of passing valves, a controlled shutdown and blowdown of production was carried out. No emergency response was initiated. No fixed or portable gas detection systems detected the presence of gas. Due to storm force winds it was unsafe for anyone to access the area to attempt to contain the fluids which passed to sea with no pooling as deck gratings are installed in this location. | NO | NO | NO |  | Corrosion under insulation (CUI). | Identical systems (parallel B&C pumps) inspections completed to identify any CUI
6625 | EU/RIDDOR | 2016-02-01 | 23:26 | 2015/2016 | 4 | 2016 | 1 | EXTERNAL | Teekay Petrojarl Production | VOYAGEUR SPIRIT | MANNED | PRODUCTION | PRODUCTION | Buoy (including cylindrical floating structures) |  | 48 | 22 | 14B | 57 37 01 | 01 38 28 E | C | 89 | 0-100 | TG#1 Fuel gas turbine generator | Within the enclosure of unit known as TG#1 located on process deck | Unit had been changed over from fuel gas to liquid fuel as part of controlled shutdown sequence due to deteriorating weather conditions |  |  |  | Flash fire within enclosure witnessed by nearby operator. Extinguished via manual activation of enclosure water mist system. General platform alarm sounded and vessel mustered for 59 minutes. No personnel injuries or escalation of fire from within enclosure area. | No | Categorised as minor - Diesel released as spray which did not accumulate due to forced ventilation. Although ignited, fire did not escalate from initial release. | YES | DIESEL | N/A | N/A |  |  | N/A |  |  |  | 0.175 | NM3 | 142.2975 |  |  |  |  | 300 mm x 300 mm | MINOR | 7.7e-06 |  | 2 |  |  | 24 | MIN |  | Turbine Generator No 1 Located M10 (non process) | UTILITIES | GAS | POWER GEN.TURBINES |  | TURBINES | DUAL FUEL | N/A | N/A | [9 empty] | 0.31 | [10 empty] | 2 | FORCED | 6 | 24.24 |  | 80 | KNOTS |  | Significant wave 6.5 metres | 195 | BARG | 40 | BARG | 70 | DEG C | -20 | DEG C | 23 | DEG C |  | NO | NO |  |  |  |  | NO DESIGN FAILURE | NO EQUIPMENT FAILURE | N/A | INCORRECTLY FITTED | LEFT OPEN | DEFICIENT PROCEDURE | N/A | NORMAL PRODUCTION | N/A | N/A | N/A | NO | N/A |  |  |  | AUTOMATIC |  | AUTOMATIC | NO | NO | AT STATIONS |  |  |  | NO | NO | Positive pressure as from the closed drain system has entered into the air inlet of offline Solar A via valves 62V005A and 62V007A and the liquid fuel purge line. The gas then passed through the gas turbine compressor and into its inlet ducting where gas was detected via 811.006.6591A. These valves are now managed via locked open/locked closed register | Flash fire within enclosure witnessed by nearby operator. Extinguished via manual activation of enclosure water mist system. General platform alarm sounded and vessel mustered for 59 minutes. No personnel injuries or escalation of fire from within enclosure area. | YES | NO | NO |  | The damaged face of the copper sealing washer located between the pilot fuel supply union and dual fuel nozzle assembly, enable high pressure liquid fuel (40 bar) to leak out from beneath suitably tightened union and onto exhaust insulation blanket below the No 4 combustion chamber during a gas to liquid fuel change over | Ensure required parts are stocked and made available. Request dual fuel nozzle change out procedure from Turbine Generator OEM
6620 | RIDDOR | 2016-02-01 | 16:00 | 2015/2016 | 4 | 2016 | 1 | EXTERNAL | Nexen Petroleum UK Ltd | SCOTT JD | MANNED | PRODUCTION | PRODUCTION | FIXED | SCOTT | 201 | 15 | 21A | 58 17 21 | 00 12 08 E | C | 142 | 100-700 | [6 empty] | Small gas leak observed coming from J35 gas lift control valve stem HC11100 during normal operations. No fire & gas detection was activated and no emergency systems were initiated - Platform remained in normal operation during the event. Gas lift system was manually shutdown, depressurised and isolated. | No | Equipment type entered as valve actuated - control as per OIR9b Minor - Release rate less than 0.01 kg/s and the release did not accumulate, did not pose a significant jet fire hazard and there was no potential for escalation. | YES |  | GAS | 10 | N/A | [5 empty] | 4.2 | KG | 4.2 | 168 |  | N/A |  | Gas concentration checked with a gas meter & recorded at 69% LEL at 0.5m | MINOR | 4.2 |  | 0.6 |  |  | 11 | MIN |  | DP Platform level 1 | FLOWLINES | GAS | [26 empty] | 2 | NATURAL | 4 | 6500 |  | 38 | KNOTS | 225 |  | 200 | [10 empty] | NO | VISUAL |  |  |  |  | NO DESIGN FAILURE | [8 empty] | N/A | N/A | NO | N/A |  |  |  | NO | N/A | NO | NO | NO | NO |  |  |  | NO | NO |  | Manually closed valve from where HC was released. | NO | NO | NO |  | Small gas leak observed coming from J35 gas lift control valve stem HC11100 during normal operations. No fire & gas detection was activated and no emergency systems were initiated - Platform remained in normal operation during the event. Gas lift system was manually shutdown, depressurised and isolated.
6655 | EU | 2016-02-02 | 8:30 | 2015/2016 | 4 | 2016 | 1 | EXTERNAL | BG Group | NORTH EVEREST | MANNED | PRODUCTION | PRODUCTION | FIXED | EVEREST | 77 | 22 | 9 | 57 45 31 | 01 48 05 E | C | 90 | 0-100 | Well Bay area | ET12 Annulus | Restricted normal operations due to weather conditions - High winds 60-70Knots | OIL & GAS PRODUCTION | OIL & GAS PRODUCTION |  | During routine checks an Operator discovered a gas weep on a fitting at ET12 'A' annulus transmitter. The weep was not picked up by the fixed detection systems. System immediately isolated. This is an open area to the environment and the localised weather had been high winds (60-70 knots). No emergency response action taken. No personnel were injured during this event. An internal investigations to determine the failure mode and root cause has begun. | No | Hole size changed to 2.5mm. Estimated release rate for 39barg, 32.07kg/m3, 2.5mm is 0.0303kg/s for 62min 21secs or 113.5kg+/-20% (cf estimated 123.1kg). Categorised as SIGNIFICANT because of long duration and potential for escalation in Wellbay from explosion of even a small cloud | YES |  | GAS | INSIGNIFICANT | N/A |  | 20 | N/A | YES | NO | 48.4 | KG | 48.4 | [5 empty] | SIGNIFICANT | 0.03 | KG/SEC | 8 | ESTIMATED |  | 62.35 | MIN |  | Wellbay | WELL CONTROL | N/A | N/A |  | INSTRUMENTS | N/A | N/A | N/A |  |  |  | SOLID GAUGE MANIFOLD | [16 empty] | 1 | NATURAL | 3 |  |  | 65 | KNOTS | WSW | WSW. There was a strong wind blowing through the module at the time of the release | 345 | BARG | 39 | BARG | [7 empty] | NO | NO |  |  |  |  | FAILURE RELATED TO DESIGN | MECHANICAL FAILURE DUE TO WEAR OUT / FATIGUE | FATIGUE | NO OPERATIONAL FAILURE | N/A |  |  | NORMAL PRODUCTION | N/A | N/A | N/A | NO | N/A |  |  |  | NO | N/A | NO | NO | NO | NO |  |  |  | NO | NO | The leak was immediately isolated by an operator upon detection | During routine checks an Operator discovered a gas weep on a fitting at ET12 'A' annulus transmitter. The weep was not picked up by the fixed detection systems. System immediately isolated. This is an open area to the environment and the localised weather had been high winds (60-70 knots). No emergency response action taken. No personnel were injured during this event. An internal investigations to determine the failure mode and root cause has begun. | NO | NO | NO |  | Recent high winds (81 Knots = 92-93 MPH during the 1/2" fitting failure) and High Sea states resulted in excessive Well head movement and vibration of the 1/2" fitting. The heavy weight of the valves and 150 mm diameter Pressure Gauge coupled with excessive movement has resulted in vibration induced cracking at the highest stress point at the threaded connection nearest the Well head. Failed fitting has been removed, replaced and leak test carried out. All other similar fittings in the area have been inspected with no visible defects found. | Internal Safety Flash shared across other assets. Offshore Inspection Query raised. Recommend removing all 150mm diameter gauges and replacing with the smallest/lighter 100mm gauges with the same pressure range 0-250 barg. Small bore tubing survey completed and after a management of change assessment instrument technicians reduced the number of fittings on the annulus and thereafter all wells with excessive fittings attached to reduce risk of vibration induced cracking of fittings. All wells had their fittings reduced. All similar assemblies on other assets have been inspected after lessons learned shared.
6613 | EU/RIDDOR | 2016-02-02 | 2:30 | 2015/2016 | 4 | 2016 | 1 | EXTERNAL | Shell UK Ltd | GANNET ALPHA | MANNED | PRODUCTION | PRODUCTION | FIXED STEEL | GANNET | 73 | 21 | 25 | 57 11 06 | 01 00 00 E | C | 94 | 0-100 | G-8020 Generator Located in module M1E | G-8020 Generator Located in module M1E | No work was being undertaken, routine operations only | OIL & GAS PRODUCTION | OIL & GAS PRODUCTION | OIL PRODUCTION | During routine operations to unload and shutdown G-8020 main generator, the machine went into an overspeed condition. Smoke was detected within the enclosure and the platform GPA was automatically initiated. A small fire was contained within the alternator enclosure and this was extinguished by the Emergency response team applying a foam blanket from the door of the enclosure. The initial consequences of this event are significant damage to the alternator exciter and engine driven lube oil pump. | No | Categorised as significant because of size of pool fire and threat of escalation to fuel supply system. | YES | LUBE OIL | N/A | N/A | 883 |  | N/A |  |  |  | 450 | KG | 450 | [5 empty] | SIGNIFICANT | 90 |  | 10.64 |  |  | 5 | MIN |  |  | UTILITIES | OIL | HEAT TRANSFER OIL |  | PUMPS | CENTRIFUGAL | SINGLESEAL | [21 empty] | UNCLASSIFIED | FORCED | 6 | 123 | 11 | 58 | KNOTS | 240 | 8.4m mean wave height | 7.9 | BARG | 4.5 | BARG | [7 empty] | NO | NO |  |  |  |  | NO DESIGN FAILURE | [8 empty] | N/A | N/A | YES | FAILED EXITER |  |  |  | AUTOMATIC |  | NO | NO | NO | AT STATIONS |  |  |  | NO | NO |  | At 02:30 hrs on 2 February 2016 the Gannet platform was called to muster due to a fire inside the generator enclosure of its G8020 machine. There were no injuries or loss of containment to sea & the fire was rapidly & effectively dealt with by the Gannet Emergency response team. The cause of the incident was an over speed of G8020 power turbine and alternator assembly when the unit was being unloaded prior to shutdown for maintenance. The over speed event occurred when the machine trip string was activated due to high vibration levels (at low load). The fuel gas control Fuel Metering Valve (FMV) and safety critical High Speed Shut Off Valve (HSSOV) failed to close and remove the fuel gas supply to the generator. The fire caused by the over speed in the alternator enclosure initiated the fire and gas system, also at this time the Technician in attendance due to the significant vibration felt pressed the emergency stop button. This shut the off skid platform fuel gas valves and the generator and fuel gas supply pressure dropped allowing the HSSOV to close at which point the machine stopped. As the generator package speed increased beyond its design range mechanical damage due to operating at high speed caused bearing instability and loss of lubrication, resulting in the generation of excessive heat & vibration. Continued operation above the design limit of the alternator resulted in excessive stress and heat generation in the exciter and mechanical End Driven Lube Oil Pump (EDLOP) assembly, this resulted in the drive shaft distortion and ultimately rupture of the EDLOP pump discharge nozzle casing. This EDLOP discharge nozzle failure allowed hot oil to spray onto the exposed and overheated exciter windings causing the fire within the enclosure. It is estimated 450kg of Lubricating oil was released. Subsequent to this the coupling between the exciter & alternator broke losing drive to the exciter & EDLOP. During the over speed the machine ran for a period of 5-6 minutes and reached 150% of its normal operating speed. | YES | NO | NO |  | The system was operating with a fuel control valve with a known reliability issue which could lead to sticking (this was experienced on G8010 (GT1) in October 2015) and has been experienced by Siemens on other non Shell operated packages. This was seen as a tolerable fault on the fuel control system as it is not part of the machine protection system, however the FMV was taken into account as part of the protection for over speed for the SIL of the new FT125 control upgrade executed in 2013. The fault in the machine HSSOV over speed protection was unrevealed until the fuel control valve failed to drive closed on the machine tripping. Previous stops on the unit had been carried out successfully as the FMV had successfully closed masking any issue with the HSSOV i.e. this was an unrevealed failure for an unknown duration. • The test methods in place for the shutdown system concentrated on relay outputs in the panel, not the end element testing (they were carried out as dead tests). • There had been no overhaul or specific testing of the HSSOV recorded since the machine began operation over 20 years ago. • Retrospective HAZOP/SIL assessment work which would have highlighted the criticality of the HSSOV carried out as part of the Field Operations Integrity Project did not review the generator skid relying on the Original Equipment Manufacturers design which would have highlighted the criticality of the HSSOV. • The facility safety case referred to aero derivative design for the package meaning the threat of over speed on the Power Turbine was under emphasised (as it is not of aero derivative design). • The 2013 G8020 (GT2) control upgrade SIL assessment did not adequately identify the safety risk of the over speed and subsequently the criticality of the HSSOV within the over speed protection loop as this valve was not changed in the project. The FMV was considered as part of the protection for over speed but this is a control valve and technically should not have been considered as part of the loop. | Review SIL rating for machine protection system, ensure this is applied to GT1 & GT2 including impact on testing frequencies. Amend test procedures for shutdown systems on GT1/GT2 to ensure they operate on demand and are effectively testing end elements. Issue internal Learning from Incidents (LFI) to include requirement to SIL assess on-skid protective devices if suitable off-skid protection is not in place Issue manufacturers equipment bulletin. For all operated facilities review text of safety case for all facilities to ensure MAH potential of Power Turbine over speed is adequately described. For all operated facilities where reliance is on-skid for credible MAH prevention ensure SIL assessment is carried out on relevant protective function & the facility SIL assessment is comprehensive (do not stop at skid edge)
6649 | EU/RIDDOR | 2016-02-04 | 16:46 | 2015/2016 | 4 | 2016 | 1 |  | Perenco UK Ltd | AMETHYST C1D | UNMANNED | PRODUCTION | PRODUCTION | FIXED | AMETHYST | 0 | 47 | 9A | 53 38 45 | 00 36 13 E | S | 20 | 0-100 | Cellar deck level | Production separator skid | Normal Production | OIL & GAS | CRUDE PETROLEUM, NATURAL GAS | NATURAL GAS EXTRACTION | On the 4th Feb, C1D was unmanned, online & producing via Wells M05 & M06, Production Separator pressure was steady at approx 10.4Bar. At 16:25, Gas Detector 0162 on the Cellar deck first picked up traces of gas, at 16:40 it went into alarm after registering 20% LEL, at 16:46 Gas Detector 0165 on the Cellar deck registered 20% LEL & also went into alarm, this situation initiated an ESD1 condition at which point all topsides Wellhead (UMV & PWV) & ESDV's then closed in as per Cause & Effects. There is no auto-blowdown activation at this level of ESD. At 16:46:48 the topsides pressure rapidly started to decrease & continued steadily down, reaching 0 Bar at 16:56. Topsides pressures downstream of the Separator inlet ESDV-1168 & up to the export ESDV-2364 then remained steady at 0Bar. An Intervention team were mobilised to the platform on the morning of 6th Feb. During their Inspections they found a small, approx 20mm x 15mm rectangular(is) hole on the bend of a 2” spool piece on the Production Separator liquids discharge line. There was no evidence of any liquids loss, Separator level was indicating 23%. The team vented down the topsides & effected an isolation on the Wellheads, Export valve, vent header & selected inboard block valves around the holed spool piece. The team then departed the platform leaving it isolated & in an ESD state. A formal Investigation was then initiated by PUK & communication lines opened with the HSEx. This internal Investigation was headed by the Central Hub Operations Superintendent. | No | A significant vapour cloud was generated and would have posed a significant hazard if personnel had been visiting the installation | YES |  | GAS | INSIGNIFICANT | N/A |  | 17.5 | N/A | NO | NO | 54 | KG | 54 | 54 | KG | N/A |  |  | SIGNIFICANT | 0.2 |  | 15 |  |  | 0.30417 | MIN |  | Cellar Deck (North East) | SEPARATION | GAS | N/A |  | PIPING | CONTROL | [6 empty] | CONDENSATE LIQUID LEVEL CONTROL |  |  |  |  | 2 | [10 empty] | 2 |  |  |  |  | 16 | KNOTS | 310 | Overcast, cloud base @ 1200, 2-3n seas | 245 | BARG | 10 | BARG | 65 |  | -29 |  | 9 | DEG C |  | NO | NO | POINT & PERSONNEL H2S MONITOR |  |  | A design failure of the control system | FAILURE RELATED TO DESIGN | NO EQUIPMENT FAILURE | N/A | NO OPERATIONAL FAILURE | N/A | NO PROCEDURAL FAILURE | N/A | NORMAL PRODUCTION | N/A | N/A | N/A | NO | N/A |  |  |  | NO | N/A | NO | NO | NO | NO |  |  |  | NO | NO |  | On the 4th February, C1D was unmanned, online & producing via Wells M05 & M06, Production Separator pressure was steady at approx 10.4Bar. At 16:25, Gas Detector 0162 on the Cellar deck first picked up traces of gas, at 16:40 it went into alarm after registering 20% LEL, at 16:46 Gas Detector 0165 on the Cellar deck registered 20% LEL & also went into alarm, this situation initiated an ESD1 condition at which point all topsides Wellhead (UMV & PWV) & ESDV's then closed in as per Cause & Effects. There is no auto-blowdown activation at this level of ESD. At 16:46:48 the topsides pressure rapidly started to decrease & continued steadily down, reaching 0 Bar at 16:56. Topsides pressures downstream of the Separator inlet ESDV-1168 & up to the export ESDV-2364 then remained steady at 0Bar. An Intervention team were mobilised to the platform on the morning of 6th Feb. During their Inspections they found a small, approx 20mm x 15mm rectangular(is) hole on the bend of a 2” spool piece on the Production Separator liquids discharge line. There was no evidence of any liquids loss, Separator level was indicating 23%. The team vented down the topsides & effected an isolation on the Wellheads, Export valve, vent header & selected inboard block valves around the holed spool piece. The team then departed the platform leaving it isolated & in an ESD state. A formal Investigation was then initiated by PUK & communication lines opened with the HSEx. This internal Investigation was headed by the Central Hub Operations Superintendent. | NO | NO | NO |  | Design failure on the control system (seal oil system). | Fitment of NRV to prevent back flow of HP compressor gas into the seal oil system header. Solar Turbine UCP control logic changes – improved likelihood of seal oil pumps being given run commands.
6618 | RIDDOR | 2016-02-06 | 19:02 | 2015/2016 | 4 | 2016 | 1 |  | Conocophillips (UK) Ltd | JUDY-JOANNE | MANNED | PRODUCTION | PRODUCTION | FIXED |  |  | 30 | 07A | 56 41 50 | 02 20 18 E | C | 85 | 0-100 | [6 empty] | During a routine operation to facilitate emptying of the Hazardous drains caisson, a quantity (estimated as >1kg but less than 25kg) of hydrocarbon vapour leaked to a local drain point. Two local gas detectors activated (one high and one low) and a full platform muster was undertaken within 6 minutes. No further automatic executive action was initiated. Shortly afterwards, as no additional gas alarms activated, it was deemed safe for the response team to investigate. The team quickly identified and isolated the source of the leak. The weather was windy (40 knots) and there was no hot work ongoing in the area. | No | Significant explosive gas cloud released with potential to cause injury/fatality to multiple personnel if ignited. | YES |  | GAS | 6 | N/A | [5 empty] | 36.4 | KG | 36.4 |  |  |  |  | One gas detector at 100% and one at 15% LEL at 6.5 metre via pipework. | SIGNIFICANT | 36.4 |  |  |  |  | 93 | MIN |  | Separation area | [28 empty] | 2 | NATURAL | 3 |  |  | 45 | KNOTS | 200 |  | 0.07 | [10 empty] | FLAME | [5 empty] | NO DESIGN FAILURE | OTHER | SEALING COPPER WASHER ON PILOT LINE ASSEMBLY OBSERVED TO BE NOTCHED IN TWO LOCATIONS. CAUSE OF DAMAGE NOT YET KNOWN | [6 empty] | N/A | N/A | YES | HEAT: OUTER SURFACE OF TURBINE EXHAUST DUCT |  |  |  | MANUAL | N/A | NO | NO | NO | AT STATIONS |  |  |  | NO | NO |  | Deployment of enclosure water mist system from CAP panel | NO | NO | NO |  | During a routine operation to facilitate emptying of the Hazardous drains caisson, a quantity (estimated as >1kg but less than 25kg) of hydrocarbon vapour leaked to a local drain point. Two local gas detectors activated (one high and one low) and a full platform muster was undertaken within 6 minutes. No further automatic executive action was initiated. Shortly afterwards, as no additional gas alarms activated, it was deemed safe for the response team to investigate. The team quickly identified and isolated the source of the leak. The weather was windy (40 knots) and there was no hot work ongoing in the area.
6615 | EU/RIDDOR | 2016-02-06 | 20:50 | 2015/2016 | 4 | 2016 | 1 | EXTERNAL | EnQuest PLC | THISTLE ALPHA | MANNED | PRODUCTION | PRODUCTION | FIXED STEEL | THISTLE & DEVERON | 105 | 211 | 18 | 61 21 46 | 01 34 47 E | N | 150 | 100-700 | Module 08 | B1 Separator | Normal production operations/startup | OIL & GAS PRODUCTION | OIL & GAS PRODUCTION |  | At 20:50 hrs LoS (line of sight) low gas detection came into alarm in Mod 8. At the time of the incident operations were in attendance as they were in the process of reinstating production to B1 separator following an earlier planned outage. The CCR contacted the area operators at the scene and they confirmed that they could smell gas and also location of leak of flare line on top of B1 Separator. This could be seen in the form of a liquid dripping from the redundant GLC line above B1 Separator. Immediate actions by the Operations team were to close in the B1 wells and manually depressurise the B1 separator to flare. The ops team left the area and gas level was monitored from the central control room. The gas detectors were reset at 21:10 and had cleared by 20:20. | No | Release rate too low to create a significant jet fire and forced ventilation prevented accumulation | YES |  | GAS | 85 | N/A | [5 empty] | 1.7 | KG | 1.7 | [5 empty] | MINOR | 3.42 |  | 1 | ESTIMATED | Visual observation | 30 | MIN |  | Module 8 | SEPARATION | GAS | N/A |  | PIPING | [12 empty] | 6 | [10 empty] | 2 | FORCED | 6 | 4865 | 12 |  |  |  |  | 350 | PSIG | 83 | PSIG | [7 empty] | NO | NO |  |  |  |  | NO DESIGN FAILURE | NO EQUIPMENT FAILURE | N/A | INCORRECTLY FITTED |  | NO PROCEDURAL FAILURE | N/A |  |  | N/A | N/A | NO | N/A | DELAYED | 1440 |  | AUTOMATIC |  | AUTOMATIC | NO | NO | AT STATIONS |  |  |  | NO | NO |  | At 20:50 hrs LoS (line of sight) low gas detection came into alarm in Mod 8. At the time of the incident operations were in attendance as they were in the process of reinstating production to B1 separator following an earlier planned outage. The CCR contacted the area operators at the scene and they confirmed that they could smell gas and also location of leak of flare line on top of B1 Separator. This could be seen in the form of a liquid dripping from the redundant GLC line above B1 Separator. Immediate actions by the Operations team were to close in the B1 wells and manually depressurise the B1 separator to flare. The ops team left the area and gas level was monitored from the central control room. The gas detectors were reset at 21:10 and had cleared by 20:20. | NO | NO | NO |  | At 20:50 hrs LoS (line of sight) low gas detection came into alarm in Mod 8. At the time of the incident operations were in attendance as they were in the process of reinstating production to B1 separator following an earlier planned outage. The CCR contacted the area operators at the scene and they confirmed that they could smell gas and also location of leak of flare line on top of B1 Separator. This could be seen in the form of a liquid dripping from the redundant GLC line above B1 Separator. Immediate actions by the Operations team were to close in the B1 wells and manually depressurise the B1 separator to flare. The ops team left the area and gas level was monitored from the central control room. The gas detectors were reset at 21:10 and had cleared by 20:20.
6648 | EU/RIDDOR | 2016-02-09 | 14:55 | 2015/2016 | 4 | 2016 | 1 | EXTERNAL | EnQuest PLC | THISTLE ALPHA | MANNED | PRODUCTION | PRODUCTION | FIXED STEEL | THISTLE & DEVERON | 105 | 211 | 18 | 61 21 46 | 01 34 47 E | N | 150 | 100-700 | Module 08 | D turbine | Normal production operations including isolation of D Turbine | OIL & GAS PRODUCTION | OIL & GAS PRODUCTION |  | At the time of the incident ‘D’ Turbine was being prepared for engine removal which is planned to take place in the coming days. Two technicians were inside the enclosure disconnecting auxiliary fittings and pipework associated to the removal of the engine. Whilst disconnecting the secondary diesel manifold hose one technician’s personal H2S detector activated. His immediate action was to leave the enclosure, close the door and inform the CCR from the LER (Local Equipment Room). The CRO confirmed there was a gas alarm indicating on the Delta V F&G System. At this point fixed system F&G activated, initiating platform shutdown/blowdown and General Platform Alarm. All personnel were called to muster and accounted for. The platform was held to muster until gas levels cleared within the package. No further F&G detection was activated within the area during the incident and all gas readings were confined to within the turbine enclosure. Once gas levels had cleared the ERT were deployed to investigate area and to ensure no further escalation. This was confirmed and all personnel stood down from muster. | No | Incident reportable due to executive action being taken, GPA and hazard from H2S, H2S level (23 ppm in enclosure) not high enough to pose immediate danger to life or cause escalation. | YES |  | GAS | 23 | N/A |  |  |  | NO | NO | 0.6 | KG | 0.6 | [5 empty] | MINOR | 1.14 |  | 20 |  |  | 32 | MIN |  | D Turbine enclosure valve to closed drains | DRAINS | OPEN |  | N/A | TURBINES |  | N/A | N/A | [9 empty] | 152.4 | [10 empty] | 2 | FORCED | 6 | 36.5 | [5 empty] | 82.7 | BARG | ATMOSPHERIC | [8 empty] | NO | NO | PRESSURE MONITORING |  | ROV |  | NO DESIGN FAILURE |  |  | DROPPED OBJECT/OTHER IMPACT | OTHER IMPACT | NO PROCEDURAL FAILURE | N/A | TESTING/SAMPLING |  | N/A | N/A | NO | N/A |  |  |  | NO | N/A | NO | NO | NO | NO | Stopped |  |  | NO | NO |  | The release was from a failure of the methanol tie in spool connection to the Cyrus C1 subsea tree, the failure mode is the result of external loading believed to be imposed on the C1 2" methanol spool by trawling interaction from a fishing vessel. The subsea field was shutdown for a planned intervention on Andrew when the damage occurred, the release is as a result of re-pressuring the system prior to operation. | NO | NO | NO |  | Fishing interaction with subsea infrastructure. | Still under investigation
6621 | RIDDOR | 2016-02-12 | 6:14 | 2015/2016 | 4 | 2016 | 1 |  | Conocophillips (UK) Ltd | JADE | UNMANNED | PRODUCTION | PRODUCTION | FIXED |  | 0 | 30 | 02C | 56 50 59 | 02 15 20 E | C | 80 | 0-100 | [6 empty] | At 06.22 on Friday 12th February 2016 a gas leak was detected on Jade with both an audible and visible alarm in the Judy Central Control Room. The Judy Control Room Operator manually activated a Jade Red Emergency Shutdown (ESD) was Jade was in an unmanned condition. The gas detection was via one detector at Hi with three detectors at Lo. Following the Red ESD the platform wells' valves and pipeline riser isolation valves were confirmed as closed. The platform does not have an automated below down system and the topsides pressure was observed to gradually decline confirming a loss of process containment. The Jade to Judy pipeline was depressurised and shut in. A plan has been developed and implemented to safely man Jade for investigation purposes. The leak source was identified as resulting from equipment failure on a 2" drain valve on the Jade J10 Flowline. | No | A large release forming a potentially sizeable gas cloud, mitigated by the windy weather on a normally unmanned installation. | YES |  | 2-PHASE | 15 |  |  | N/A | 16500 |  |  | 229 | KG | 229 | 9.26 | KG | N/A |  | Exceeded 60% LEL at gas detector approximately 5 metres downwind on horizontal plane and an elevation difference of 2 metre approx. | SIGNIFICANT | 229 |  | 4.78 |  |  | 151 | MIN |  | Flowline and manifold area |  |  |  |  | FLANGES | OTHER TYPE | D3 | [6 empty] | OTHER TYPE |  | 759 |  | 25 | [10 empty] | 2 | NATURAL | 1 |  |  | 30 | KNOTS | 80 |  | 759 | [10 empty] | NO | AUDIBLE |  |  |  |  | NO DESIGN FAILURE | [8 empty] | N/A | N/A | NO | N/A |  |  |  | MANUAL | N/A | MANUAL | NO | NO | NO |  |  |  | NO | NO |  | At 06.22 hrs on Friday 12th February 2016 a gas leak was detected on Jade with both an audible and visible alarm in the Judy Central Control Room. The Judy Control Room Operator manually activated a Jade Red Emergency Shutdown (ESD) was Jade was in an unmanned condition. The gas detection was via one detector at Hi with three detectors at Lo. Following the Red ESD the platform wells' valves and pipeline riser isolation valves were confirmed as closed. The platform does not have an automated below down system and the topsides pressure was observed to gradually decline confirming a loss of process containment. The Jade to Judy pipeline was depressurised and shut in. A plan has been developed and implemented to safely man Jade for investigation purposes. The leak source was identified as resulting from equipment failure on a 2" drain valve on the Jade J10 Flowline. | NO | NO | NO |  | At 06.22 on Friday 12th February 2016 a gas leak was detected on Jade with both an audible and visible alarm in the Judy Central Control Room. The Judy Control Room Operator manually activated a Jade Red Emergency Shutdown (ESD) was Jade was in an unmanned condition. The gas detection was via one detector at Hi with three detectors at Lo. Following the Red ESD the platform wells' valves and pipeline riser isolation valves were confirmed as closed. The platform does not have an automated below down system and the topsides pressure was observed to gradually decline confirming a loss of process containment. The Jade to Judy pipeline was depressurised and shut in. A plan has been developed and implemented to safely man Jade for investigation purposes. The leak source was identified as resulting from equipment failure on a 2" drain valve on the Jade J10 Flowline.
6614 | EU | 2016-02-12 | 19:14 | 2015/2016 | 4 | 2016 | 1 |  | Petrofac Engineering & Production Service | KITTIWAKE | MANNED | PRODUCTION | PRODUCTION | FIXED STEEL | KITTIWAKE |  | 21 | 18 | 57 28 06 | 00 30 43 E | C | 86 | 0-100 | [6 empty] | A valve stem packing leak occurred on the gas export pressure control valve PCV92001. The leak was seen by Operations Techs within a short time of its occurrence. Valves were closed by manual intervention on either side of the PCV, the gas export compressor was shut down manually and the line depressurised to enable a repair to be carried out. No flammable gas was detected by the fixed gas detection system including acoustic leak detection. The export gas compressor was isolated and purged, the valve stem packing nut was tightened and the system pressure tested to ensure no further leaks. Gas compression was then restarted. | No | Release rate too low to pose a significant jet fire hazard (if ignited) and release did not accumulate | YES |  | GAS | 45 | N/A | [5 empty] | 1.8 | KG | 1.8 | [5 empty] | MINOR | 1.8 |  |  |  |  | 18 | MIN |  | C4 | EXPORT | GAS | N/A | N/A | [24 empty] | 1 | NATURAL | 3 | 1000 |  | 30 | KNOTS | 90 | 3.5m seas | 173 | [9 empty] | NO | NO | SMELL |  |  |  |  | FAILURE RELATED TO DESIGN | OTHER | POOR DESIGN FOR STEM PACKING | NO OPERATIONAL FAILURE | N/A | NO PROCEDURAL FAILURE | N/A | NORMAL PRODUCTION | N/A | N/A | N/A | NO | N/A |  |  |  | MANUAL | N/A | MANUAL | NO | NO | NO |  |  |  | NO | NO |  | A valve stem packing leak occurred on the gas export pressure control valve PCV92001. The leak was seen by Operations Techs within a short time of its occurrence. Valves were closed by manual intervention on either side of the PCV, the gas export compressor was shut down manually and the line depressurised to enable a repair to be carried out. No flammable gas was detected by the fixed gas detection system including acoustic leak detection. The export gas compressor was isolated and purged, the valve stem packing nut was tightened and the system pressure tested to ensure no further leaks. Gas compression was then restarted. | NO | NO | NO |  | A valve stem packing leak occurred on the gas export pressure control valve PCV92001. The leak was seen by Operations Techs within a short time of its occurrence. Valves were closed by manual intervention on either side of the PCV, the gas export compressor was shut down manually and the line depressurised to enable a repair to be carried out. No flammable gas was detected by the fixed gas detection system including acoustic leak detection. The export gas compressor was isolated and purged, the valve stem packing nut was tightened and the system pressure tested to ensure no further leaks. Gas compression was then restarted.
6622 | RIDDOR | 2016-02-16 | 2:37 | 2015/2016 | 4 | 2016 | 1 |  | Conocophillips (UK) Ltd | JUDY-JOANNE | MANNED | PRODUCTION | PRODUCTION | FIXED |  |  | 30 | 07A | 56 41 50 | 02 20 18 E | C | 85 | 0-100 | [6 empty] | A planned maintenance activity to remove, inspect and reinstate Judy gas stream 4 orifice plate was completed on 15th February 2016 during dayshift. The isolation used for this scope was removed and hydrocarbons were re-introduced into the system in a controlled manner on 15th February 2016 at 21:15 hrs. A red shutdown occurred at 02.35 hrs on 16 February 2016, all POB were accounted for with no injuries or damage to plant reported. The red emergency shutdown was caused due to a 'high gas' set point being reached at a gas detector (GP757901) inside the Judy gas analyser house. The leak path was identified as coming from two 1/4" Park A lock caps on the 5 port manifold for gas stream 4. Investigation of the incident is currently ongoing. | No | Whilst reinstating gas stream following maintenance, 2 1/4" fittings on gas stream manifold triggered gas detector high alarm. Calculated release size for 150barg, 86kg/m3, 0.03mm is 1.4E-05kg/s for 5 hrs 21 mins or 0.27kg +/-20% (cf estimated 0.3kg). Changes to database - Operating pressure 150barg taken from OIR12. System 'Metering-Gas' taken from OIR12. Operational mode 'Reinstatement' taken from OIR9B description. Deluge/CO2 input as No from OIR12. OIR9B description copied into additional comments. Very small release rate. Even after 5 hours only small gas cloud formed | YES |  | GAS | INSIGNIFICANT | N/A | [5 empty] | 0.3 | KG | 0.3 | 19 |  | N/A |  | Gas detector located 1.5m from leak source reached 20% LEL initiating full platform shutdown. Gas detector 2.5m from leak source detected 2% LEL. Both detectors are located within the enclosed room. | MINOR | 0.3 |  | 0.03 |  |  | 321 | MIN |  | Gas export metering area |  |  |  |  | INSTRUMENTS | N/A | N/A | N/A | [20 empty] | 1 | FORCED | 6 | 24.7 | 288 | 20 | KNOTS | 220 |  | 150 | [9 empty] | NO | NO | SMELL |  |  |  |  | NO DESIGN FAILURE | MECHANICAL FAILURE DUE TO WEAR OUT / FATIGUE | WEAR OUT | NO OPERATIONAL FAILURE | N/A | NO PROCEDURAL FAILURE | N/A | NORMAL PRODUCTION | N/A | N/A | N/A | NO | N/A |  |  |  | MANUAL | N/A | MANUAL | NO | NO | NO |  |  |  | NO | NO | For 727 mins after initial unlocalized smell of gas the pressure was 10 barg. After a shutdown (and depressurization of 575 mins) the system was restarted and pressurized for 28 mins to 4.5 barg before the system was stopped and depressured because of the leak. | A planned maintenance activity to remove, inspect and reinstate Judy gas stream 4 orifice plate was completed on 15th February 2016 during dayshift. The isolation used for this scope was removed and hydrocarbons were re-introduced into the system in a controlled manner on 15th February 2016 at 21:15 hrs. A red shutdown occurred at 02.35 hrs on 16 February 2016, all POB were accounted for with no injuries or damage to plant reported. The red emergency shutdown was caused due to a 'high gas' set point being reached at a gas detector (GP757901) inside the Judy gas analyser house. The leak path was identified as coming from two 1/4" Park A lock caps on the 5 port manifold for gas stream 4. Investigation of the incident is currently ongoing. | NO | NO | NO |  | A planned maintenance activity to remove, inspect and reinstate Judy gas stream 4 orifice plate was completed on 15th February 2016 during dayshift. The isolation used for this scope was removed and hydrocarbons were re-introduced into the system in a controlled manner on 15th February 2016 at 21:15 hrs. A red shutdown occurred at 02.35 hrs on 16 February 2016, all POB were accounted for with no injuries or damage to plant reported. The red emergency shutdown was caused due to a 'high gas' set point being reached at a gas detector (GP757901) inside the Judy gas analyser house. The leak path was identified as coming from two 1/4" Park A lock caps on the 5 port manifold for gas stream 4. Investigation of the incident is currently ongoing.
6634 | RIDDOR | 2016-02-21 | 8:50 | 2015/2016 | 4 | 2016 | 1 |  | Bluewater Services (UK) Ltd | HAEWENE BRIM | MANNED | PRODUCTION | PRODUCTION | Ship shaped floating unit |  |  | 23 | 27A | 57 09 41 | 02 17 41 E | C | 85 | 0-100 | Main Deck - Mid ships |  |  | QUARRYING (INC EXTRACTION OF PETROLEUM GAS) | CRUDE PETROLEUM, NATURAL GAS | CRUDE PETROLEUM EXTRACTION | Whilst carrying out NDT inspection on 2" oil/inert gas crossover line (which serves one of the main crude oil loading lines), a wire brush was being used to prepare the surface for inspection, during this operation the scale / corrosion on the elbow bend was disturbed by light contact with the brush, resulting in a 10mm hole appearing. A small quantity of gas and approx. 3 litres of crude was released, activating the work parties personal gas monitor. No gas readings onsite were taken when the alarm activated as the work party evacuated immediately and reported the incident. The CRO was contacted, Marine team went out to investigate and line was isolated immediately. A temporary report has been made and the line remains isolated as we have redundancy. A full investigation is underway. At present no confirmed quantity of gas has been quantified. | No | During an NDT inspection of a 2" oil line scale on an elbow bend was dislodged by wire brush opening a 10mm hole. Immediate release of gas and oil activated work crews personal detectors. Release rate limited by pump rate. Estimate of 2.4kg in 5 mins accepted. | YES |  | OIL | N/A | 799.12 |  | N/A |  |  |  | 3 | LITRES | 2.4 | 19 | KG | 19.456 | M3 |  | MINOR | 0.003 |  | 10 |  |  | 5 | MIN |  | Main Deck Midship | MANIFOLD | OIL | N/A |  | PUMPS | CENTRIFUGAL | SINGLESEAL | [21 empty] | 2 | NATURAL |  |  |  | 25 | KNOTS | 272 |  | 16 | BARG | 2 | BARG | [7 empty] | NO | PORTABLE GAS DETECTOR |  |  |  | Valve packing leak, mechanical failure - packing worn | FAILURE RELATED TO DESIGN | INTERNAL/EXTERNAL CORROSION | INTERNAL | NO OPERATIONAL FAILURE | N/A |  |  |  |  | N/A | N/A | NO | N/A | DELAYED | 1440 | YES | NO | N/A | NO | NO | NO | NO | Closure of open valve from process facilities |  |  | NO | NO |  | Whilst carrying out NDT inspection on 2" oil/inert gas crossover line (which serves one of the main crude oil loading lines), a wire brush was being used to prepare the surface for inspection, during this operation the scale / corrosion on the elbow bend was disturbed by light contact with the brush, resulting in a 10mm hole appearing. A small quantity of gas and approx. 3 litres of crude was released, activating the work parties personal gas monitor. No gas readings onsite were taken when the alarm activated as the work party evacuated immediately and reported the incident. The CRO was contacted, Marine team went out to investigate and line was isolated immediately. A temporary report has been made and the line remains isolated as we have redundancy. A full investigation is underway. At present no confirmed quantity of gas has been quantified. | NO | NO | NO |  | Stem Packing on valve.
6640 | EU | 2016-02-23 | 4:45 | 2015/2016 | 4 | 2016 | 1 |  | Shell UK Ltd | BRENT BRAVO | MANNED | PRODUCTION | PRODUCTION | FIXED | BRENT | 145 | 221 | 29 | 61 05 46 | 01 43 18 E | N | 142 | 100-700 | East Pipe Deck | Cement unit diesel storage tank | Refuelling Wireline Unit | OIL & GAS | PREPARE ASSET FOR DECOMMISSIONING |  | During preparations to refuel the wireline unit a valve was opened which directed diesel to a storage tank instead of the intended supply point. The storage tank was overfilled and a quantity was spilled through a tank relief valve into a bunded area which contained the diesel with no loss to sea. Once noticed the storage tank was isolated and spill response measures put into place. | No | Categorised as minor because release was by a planned safe route through a relief valve directed into a bunded area so event controlled to prevent escalation. Overfilled diesel tank spill to bund via relief valve, tidied as minor | YES | DIESEL | N/A | N/A |  |  | N/A |  |  |  | 1664 | KG | 1664 | [5 empty] | MINOR | 57 |  |  |  |  | 29 | MIN |  | Brent Bravo Sack Store Cement Unit Diesel Storage Tank | UTILITIES | OIL | DIESEL |  | STORAGE TANKS | N/A | N/A | [10 empty] | 101.6 | [10 empty] | 2 | NATURAL | 6 | 5000 |  | 36 | KNOTS | NORTH | North. Significant wave height 5.4m Maximum Height 9.1m | 6 | BARG | 6 | BARG | [7 empty] | NO | NO |  |  |  |  | NO DESIGN FAILURE | INTERNAL/EXTERNAL CORROSION | INTERNAL | DROPPED OBJECT/OTHER IMPACT | START UP |  |  |  |  | N/A | N/A | NO | N/A |  |  |  | MANUAL | N/A | MANUAL | NO | NO | NO |  |  |  | NO | NO |  | During preparations to refuel the wireline unit a valve was opened which directed diesel to a storage tank instead of the intended supply point. The storage tank was overfilled and a quantity was spilled through a tank relief valve into a bunded area which contained the diesel with no loss to sea. Once noticed the storage tank was isolated and spill response measures put into place. | YES | NO | NO |  | Personnel had not completed the task before and were not fully familiar with system configuration. No specific process or procedures in place for managing lock out of diesel valves. Valves on supply line not easily visible, accessible or labelled, no direction of flow arrows present. | Platform competent staff to verify system configuration during top-up operations. Reviewed and implemented lock-out procedure (keys control / sign-in & out). P&ID’s placed at all diesel take-off locations. All diesel take off points in Wells control reviewed and locked. Obstruction removed to aid in visual identification of specific valve. Direction of flow markers in place for all Diesel take off points
6628 | RIDDOR | 2016-02-23 | 14:09 | 2015/2016 | 4 | 2016 | 1 |  | Conocophillips (UK) Ltd | JADE | UNMANNED | PRODUCTION | PRODUCTION | FIXED |  | 0 | 30 | 02C | 56 50 59 | 02 15 20 E | C | 80 | 0-100 | [6 empty] | At 14.09 hrs on Tuesday 23rd February 2016 a gas leak was audibly detected by personnel on board the Jade platform. Local gas detectors was no activated. The activity being undertaken at the time was a low pressure service test of the Jade J-10 production flowline. Upon detection of the leak, the J-10 production flowline was isolated and manually vented. | No | 0 | YES |  | 2-PHASE | 15 |  |  | N/A |  |  |  | 4.6 | KG | 4.6 | 9.26 | KG | N/A |  | No gas detectors went into alarm | SIGNIFICANT | 4.6 |  | 4.78 |  |  | 4 | MIN |  | Flowline and manifold area | FLOWLINES |  |  |  | FLANGES | (GRAYLOC)CLAMP | D<=3" | [21 empty] | 2 | NATURAL | 1 |  |  | 7 | KNOTS | 320 |  | 200 | [10 empty] | NO | NO |  |  |  |  | NO DESIGN FAILURE | INTERNAL/EXTERNAL CORROSION |  | INCORRECTLY FITTED | INCORRECT MATERIAL FITTED | NO PROCEDURAL FAILURE | N/A | TESTING/SAMPLING | TESTING | N/A | N/A | NO | N/A |  |  |  | MANUAL | N/A | MANUAL | NO | NO | NO |  |  |  | NO | NO |  | At 14.09 hrs on Tuesday 23rd February 2016 a gas leak was audibly detected by personnel on board the Jade platform. Local gas detectors was no activated. The activity being undertaken at the time was a low pressure service test of the Jade J-10 production flowline. Upon detection of the leak, the J-10 production flowline was isolated and manually vented. | NO | NO | NO |  | At 14.09 hrs on Tuesday 23rd February 2016 a gas leak was audibly detected by personnel on board the Jade platform. Local gas detectors was no activated. The activity being undertaken at the time was a low pressure service test of the Jade J-10 production flowline. Upon detection of the leak, the J-10 production flowline was isolated and manually vented.
6627 | EU | 2016-02-23 | 8:30 | 2015/2016 | 4 | 2016 | 1 |  | Wood Group PSN Ltd | HUMMINGBIRD | MANNED | PRODUCTION | PRODUCTION | FIXED |  |  | 22 | 2A | 57 58 35 | 01 14 23 E | C | 120 | 100-700 | [6 empty] | HB-07-2016 Gas release from Hull Heating Medium system. At approximately 08:20 hrs on the 23rd February whilst a work party were making preparations to gain access to corroded pipe work of the Hull Heat Medium system on the lower skid two members of the work party smelt what they thought was gas. The work party stopped their job and moved away from the area, a member of the work party contacted the Central Control Room (CCR) and reported their observation. The Operations Technician carried out a Gas test on a flange that had been broken as part of an isolation on the Hull Heat Medium system. The Gas Detector activated at 20% LEL when located 5cm away from the flange, the exact LEL reading was not observed as the Ops Tech prioritised closing the valve. The Isolation Process failed to identify the hazard of the Flare Header line being open to the system when the Bleed Valve (41V5179 1") was opened. This was not captured during the initial isolation authorisation process or during the physical isolation work scope. There were two aspects of the incident that were investigated, the Hydrocarbon Release to atmosphere and the Hull Heating Medium fluid being lost to sea. Both stemmed from a drain valve on the Hull HM System being left open PON1/4940 (version 2) has been submitted. The gas release calculation has been completed by the onshore process engineers. The calculated release rate, which was subject to several assumptions was not entirely consistent with the Ops Techs report at first inspection. Dur to the proximity of the release rate to the reportable limit, a further review was completed. A subsequent gas dispersion model gave results consistent with observations and the calculated values, it is thought that release rate of approximately 3.9 kg/hr was experienced. The release had a potential duration of 2.5 hours giving a maximum total gas release of 9.75kg. | No | 0 | YES |  | GAS | INSIGNIFICANT | N/A | [5 empty] | 9.8 | KG | 9.8 |  |  |  |  | A gas dispersion model suggested gas could disperse to approximately 1.7m downstream of release point, with a height of +/- 0.05m. No gas detection in vicinity was alarmed, therefore this is consistent with operator experience | MINOR | 9.8 |  | 12.6 |  |  | 150 | MIN |  | Module M10 - Port/forward elevation 35500 | [28 empty] | UNCLASSIFIED | NATURAL |  | 245 |  | 25 | KNOTS | 320 |  | 3 | [10 empty] | NO | NO |  |  |  |  | NO DESIGN FAILURE | NO EQUIPMENT FAILURE | N/A | OTHER / OTHER IMPACT |  | OTHER | MANAGEMENT OF CHANGE | MAINTENANCE/COLD WORK | OTHER | REMEDIAL WORK TO DISPOSAL SYSTEM | N/A | NO | N/A |  |  |  | NO | N/A | NO | NO | NO | AT STATIONS |  |  |  | NO | NO | Valve at the top of the separator was closed and the hose was removed. The gas that had migrated into the hose (5m) was | HB-07-2016 Gas release from Hull Heating Medium system. At approximately 08:20 hrs on the 23rd February whilst a work party were making preparations to gain access to corroded pipe work of the Hull Heat Medium system on the lower skid two members of the work party smelt what they thought was gas. The work party stopped their job and moved away from the area, a member of the work party contacted the Central Control Room (CCR) and reported their observation. The Operations Technician carried out a Gas test on a flange that had been broken as part of an isolation on the Hull Heat Medium system. The Gas Detector activated at 20% LEL when located 5cm away from the flange, the exact LEL reading was not observed as the Ops Tech prioritised closing the valve. The Isolation Process failed to identify the hazard of the Flare Header line being open to the system when the Bleed Valve (41V5179 1") was opened. This was not captured during the initial isolation authorisation process or during the physical isolation work scope. There were two aspects of the incident that were investigated, the Hydrocarbon Release to atmosphere and the Hull Heating Medium fluid being lost to sea. Both stemmed from a drain valve on the Hull HM System being left open PON1/4940 (version 2) has been submitted. The gas release calculation has been completed by the onshore process engineers. The calculated release rate, which was subject to several assumptions was not entirely consistent with the Ops Techs report at first inspection. Dur to the proximity of the release rate to the reportable limit, a further review was completed. A subsequent gas dispersion model gave results consistent with observations and the calculated values, it is thought that release rate of approximately 3.9 kg/hr was experienced. The release had a potential duration of 2.5 hours giving a maximum total gas release of 9.75kg. | NO | NO | NO |  | HB-07-2016 Gas release from Hull Heating Medium system. At approximately 08:20 hrs on the 23rd February whilst a work party were making preparations to gain access to corroded pipe work of the Hull Heat Medium system on the lower skid two members of the work party smelt what they thought was gas. The work party stopped their job and moved away from the area, a member of the work party contacted the Central Control Room (CCR) and reported their observation. The Operations Technician carried out a Gas test on a flange that had been broken as part of an isolation on the Hull Heat Medium system. The Gas Detector activated at 20% LEL when located 5cm away from the flange, the exact LEL reading was not observed as the Ops Tech prioritised closing the valve. The Isolation Process failed to identify the hazard of the Flare Header line being open to the system when the Bleed Valve (41V5179 1") was opened. This was not captured during the initial isolation authorisation process or during the physical isolation work scope. There were two aspects of the incident that were investigated, the Hydrocarbon Release to atmosphere and the Hull Heating Medium fluid being lost to sea. Both stemmed from a drain valve on the Hull HM System being left open PON1/4940 (version 2) has been submitted. The gas release calculation has been completed by the onshore process engineers. The calculated release rate, which was subject to several assumptions was not entirely consistent with the Ops Techs report at first inspection. Dur to the proximity of the release rate to the reportable limit, a further review was completed. A subsequent gas dispersion model gave results consistent with observations and the calculated values, it is thought that release rate of approximately 3.9 kg/hr was experienced. The release had a potential duration of 2.5 hours giving a maximum total gas release of 9.75kg.
6674 | RIDDOR | 2016-02-27 | 5:15 | 2015/2016 | 4 | 2016 | 1 | EXTERNAL | EnQuest PLC | ENQUEST PRODUCER | MANNED | PRODUCTION | PRODUCTION | SHIP SHAPED FLOATING UNIT | ENQUEST PRODUCER | 92 | 30 | 24C | 56 11 09 | 02 47 03 E | C | 75 | 0-100 | Flare | Produced water open module | Normal Production | OIL & GAS PRODUCTION | OIL & GAS PRODUCTION | OIL PRODUCTION | Post production restart on the 26th of February, the plant remained unstable in addition to on-going temporary power generation issues. This resulted in the production wells being on reduced flow-rates and an inability to maintain the process flare in a lit condition. On the morning of 27/02/2016 due to the atmospheric conditions and low flowrates, cold vent gas from the flare is suspected to have migrated to the Forward Deck and activated the fixed Fire & Gas detection systems initiating the alarm and a subsequent process Shutdown. Post initiation of the process shutdown, the Gas detectors cleared almost immediately. Personnel were called to Muster as per procedure, until the area was confirmed clear | No | Due to the low wind conditions a significant vapour cloud would have accumulated and if ignited would have led to escalation | YES |  | GAS | INSIGNIFICANT | N/A |  | 40 | N/A | NO | NO | 235 | KG | 235 |  |  |  |  | As above flare tip to produced water open module | SIGNIFICANT |  |  | 300 | MEASURED | N/A | 1 | MIN |  | FLARE | FLARE | [27 empty] | 2 | NATURAL | 0 |  |  | 0.6 | M/S | 360 | Flat calm weather minimal wind and wave | 7 | BARG | ATMOSPHERIC |  | 118 | DEG C | -20 | DEG C | 3 | DEG C | POINT | NO | NO |  |  |  |  | FAILURE RELATED TO DESIGN |  |  |  |  | DEFICIENT PROCEDURE | N/A | NORMAL PRODUCTION | N/A | N/A | N/A | NO | N/A |  |  |  | AUTOMATIC |  | AUTOMATIC | NO | NO | AT STATIONS |  |  | 0:00 | NO | NO | Muster all within performance standards | Post production restart on the 26th of February, the plant remained unstable in addition to on-going temporary power generation issues. This resulted in the production wells being on reduced flow-rates and an inability to maintain the process flare in a lit condition. On the morning of 27/02/2016 due to the atmospheric conditions and low flowrates, cold vent gas from the flare is suspected to have migrated to the Forward Deck and activated the fixed Fire & Gas detection systems initiating the alarm and a subsequent process Shutdown. Post initiation of the process shutdown, the Gas detectors cleared almost immediately. Personnel were called to Muster as per procedure, until the area was confirmed clear | NO | NO | NO |  | Corrosion of PCV due to water in pilot lines (cause unknown). Failure to recognise change (inadequate understanding of criticality of pilot light system). Poor hazard perception. Inadequate methods and procedures. | Cold flaring procedure to open ended. Flare procedure is not fit for purpose and undergoing a review and re-write
6617 | EU | 2016-02-28 | 8:15 | 2015/2016 | 4 | 2016 | 1 |  | BP Exploration & Operating Co Ltd | MUNGO | MANNED | PRODUCTION | PRODUCTION | FIXED | MUNGO NUI | 12 | 22 | 20 | 57 22 31 | 01 59 53 E | C | 88 | 0-100 | Level 1 well bay |  | Platform shutdown for unrelated reason and undergoing maintenance campaign. | OIL & GAS PRODUCTION | OIL & GAS PRODUCTION |  | At approximately 08:15 on 28th February an operations technician was working in the area of the Mungo gas lift header and noticed a leak of hydrocarbon gas to atmosphere from the stem of the gas lift bypass valve for Mungo well 169. Mungo was shutdown at the time of the event. The valve was isolated by isolating the inlet valves from the main Mungo Gas lift header which isolated the supply to the leak path. The trapped pressure in the line was blown to the Mungo vent header, There was no indication made by the platform fixed gas detection system. The volume of gas released was subsequently calculated as 3.6kg. | No | Release rate too low to sustain an escalating jet fire and area too open for significant gas cloud to accumulate. | YES |  | GAS | INSIGNIFICANT | N/A | [5 empty] | 3.6 | KG | 3.6 |  |  |  |  | Dispersed quickly to atmosphere | MINOR | 5.4 |  |  |  |  | 40 | MIN | [19 empty] | 6 | [10 empty] | 2 | NATURAL | 2 |  |  | 3.6011 | M/S |  | Clear sunny with steady breeze | 230 | BARG | 150 | BARG | [7 empty] | NO | VISUAL |  |  |  |  | FAILURE RELATED TO DESIGN | MECHANICAL FAILURE DUE TO WEAR OUT / FATIGUE | WEAR OUT | [6 empty] | N/A | N/A | NO | N/A |  |  |  | MANUAL | N/A | NO | NO | NO | NO |  |  |  | NO | NO |  | At approximately 08:15 hrs on 28th February an operations technician was working in the area of the Mungo gas lift header and noticed a leak of hydrocarbon gas to atmosphere from the stem of the gas lift bypass valve for Mungo well 169. Mungo was shutdown at the time of the event. The valve was isolated by isolating the inlet valves from the main Mungo Gas lift header which isolated the supply to the leak path. The trapped pressure in the line was blown to the Mungo vent header, There was no indication made by the platform fixed gas detection system. The volume of gas released was subsequently calculated as 3.6kg. | NO | NO | NO |  | The exact causes of the failure is presently under investigation | It is too early in the investigation to ascertain any initial lessons learned and any preliminary recommendations.
6631 | RIDDOR | 2016-03-10 | 18:25 | 2015/2016 | 4 | 2016 | 1 |  | Bluewater Services (UK) Ltd | HAEWENE BRIM | MANNED | PRODUCTION | PRODUCTION | Ship shaped floating unit |  |  | 23 | 27A | 57 09 41 | 02 17 41 E | C | 85 | 0-100 | [6 empty] | At 18:25 hrs, a crude oil leak on the P20 Separation Module was reported to the Control Room Operator (CRO) by a Technician passing through the area. The CRO immediately manually activated a process shutdown (PSD 5) to limit the crude oil leak. During visual inspection of the area, the source of the leak was traced to the Crude Oil coolers located on the P20 Mezzanine deck and an estimate oil release of approximately 100 litres was contained within the bunded area of the module. The oil leak has been controlled and stopped, and measures taken to prevent any further leaks. An ongoing investigation is currently been progressed to identify the root cause(s) of the leak. | No | Release large enough for pool fire to potentially escalate event to major accident | YES |  | OIL | N/A |  |  | N/A |  |  |  | 100 | KG | 100 | 425.6 |  | N/A |  |  | SIGNIFICANT | 100 |  |  |  |  | 10 | MIN |  | Crude Oil separation module P20 |  |  |  |  | HEAT EXCHANGERS | PLATE | N/A | N/A | [20 empty] | 2 | NATURAL |  |  |  | 9.2 | KNOTS | 151 |  | 14 | [10 empty] | NO | YES |  |  | NOISE |  | FAILURE RELATED TO DESIGN |  |  | OTHER / OTHER IMPACT | BLEED PLUG WAS MISSING |  |  |  |  | N/A | N/A | NO | N/A |  |  |  | MANUAL | N/A | NO | NO | NO | NO |  |  |  | NO | NO | The leak resulted when gas was directed into the gas lift system pipework and a bleed valve plug had not been fitted following a maintenance TAR. The exact causes are presently under investigation. It is too early in the investigation to ascertain any initial lessons learned and any preliminary recommendations. | At 18:25 hrs a crude oil leak on the P20 Separation Module was reported to the Control Room Operator (CRO) by a Technician passing through the area. The CRO immediately manually activated a process shutdown (PSD 5) to limit the crude oil leak. During visual inspection of the area, the source of the leak was traced to the Crude Oil coolers located on the P20 Mezzanine deck and an estimate oil release of approximately 100 litres was contained within the bunded area of the module. The oil leak has been controlled and stopped, and measures taken to prevent any further leaks. An ongoing investigation is currently been progressed to identify the root cause(s) of the leak. | NO | NO | NO |  | At 18:25 hrs, a crude oil leak on the P20 Separation Module was reported to the Control Room Operator (CRO) by a Technician passing through the area. The CRO immediately manually activated a process shutdown (PSD 5) to limit the crude oil leak. During visual inspection of the area, the source of the leak was traced to the Crude Oil coolers located on the P20 Mezzanine deck and an estimate oil release of approximately 100 litres was contained within the bunded area of the module. The oil leak has been controlled and stopped, and measures taken to prevent any further leaks. An ongoing investigation is currently been progressed to identify the root cause(s) of the leak.
6632 | EU | 2016-03-16 | 10:00 | 2015/2016 | 4 | 2016 | 1 |  | Petrofac Engineering & Production Service | KITTIWAKE | MANNED | PRODUCTION | PRODUCTION | FIXED STEEL | KITTIWAKE | 79 | 21 | 18 | 57 28 06 | 00 30 43 E | C | 86 | 0-100 |  |  |  | OIL & GAS PRODUCTION | OIL & GAS PRODUCTION |  | Following a production shutdown on 16th March a sheen was observed on the sea surface 30m off the platform. The sheen is currently being investigated by an ROV vessel. It presents no hazard or risk to personnel onboard. The platform remained shut down. | No | If ignited, a pool fire of this size may cause injury/fatality to multiple people | YES |  | OIL | N/A | 850 |  | N/A |  | NO | NO | 243 | KG | 243 |  |  |  |  | The sheen was silver to metallic in colour but is not continuously and is sea state dependent. | SIGNIFICANT | 4.25 |  |  |  |  | 8640 | MIN |  | Hazardous Drains Caisson | DRAINS | CLOSED |  | N/A |  |  | OTHER | [5 empty] | HAZARDOUS DRAIN CAISSON |  |  |  |  | 101.6 | [10 empty] | UNCLASSIFIED |  |  |  |  | 11 | KNOTS | 350 | 1.2 significant (wave height) |  |  | 0.013 | barg | [7 empty] | NO | NO |  |  |  |  | FAILURE RELATED TO DESIGN | NO EQUIPMENT FAILURE | N/A | OTHER / OTHER IMPACT | SUDDEN CLEARAGE OF DEBRIS CAUSED RELEASE |  |  | NORMAL PRODUCTION | N/A | N/A | N/A | NO | N/A |  |  |  | AUTOMATIC |  | AUTOMATIC | AUTOMATIC | NO | AT STATIONS |  |  |  | NO | NO |  | Following a production shutdown on 16th March a sheen was observed on the sea surface 30m off the platform. The sheen is currently being investigated by an ROV vessel. It presents no hazard or risk to personnel onboard. The platform remained shut down. | NO | NO | NO |  | Following a production shutdown on 16th March a sheen was observed on the sea surface 30m off the platform. The sheen is currently being investigated by an ROV vessel. It presents no hazard or risk to personnel onboard. The platform remained shut down.
6641 | RIDDOR | 2016-03-20 | 11:21 | 2015/2016 | 4 | 2016 | 1 |  | Bluewater Services (UK) Ltd | HAEWENE BRIM | MANNED | PRODUCTION | PRODUCTION | Ship shaped floating unit |  |  | 23 | 27A | 57 09 41 | 02 17 41 E | C | 85 | 0-100 | [7 empty] | No | FPSO shutdown for maintenance and swivel hydraulic barrier seal opened releasing trapped gas. 3 Gas heads activated causing automatic shutdown and GPA. Operating pressure 18 barg from OIR12. Operating density calculated as 15.46 kg/m3 assuming defaults. H2S concentration assumed to be 0 ppm. Calculated release size for 18 barg, 15.46 kg/m3, 9.52 mm is 0.21kg/s for 20 s or 4.21 kg. Query - 0.0032 m3 is a very small amount of gas to have activated all 3 gas detectors in a 38.29m3 module and caused automatic shutdown. how was this estimate made? Operational cause 'opened when containing HC' selected from OIR9B description. Blowdown/Deluge/CO2 No from OIR12. Muster Yes from OIR9B description - Minor since inventory limited release size too small to have escalated or injured more than 1 person. | YES |  | OIL | N/A |  |  | N/A |  |  |  | 0.15 | KG | 0.15 | [5 empty] | MINOR | 18 | BARG | 9.52 | ESTIMATED | Calculated release size for 18 barg, 15.46 kg/m3, 9.52 mm is 0.21kg/s for 20 s or 4.21 kg. Query - 0.0032 m3 is a very small amount of gas to have activated all 3 gas detectors in a 38.29m3 module and caused automatic | 0.33 | MIN |  | Framo Container (Subsea hydraulic control unit) | FLOWLINES | GAS | [26 empty] | 2 | FORCED | 6 | 38.29 | 288 | 13.38 | KNOTS | 323 |  | 438 | [10 empty] | NO | LEVEL CHANGE |  | VISUAL (UNAIDED) | VISUAL (UNAIDED) | Incorrect valve opened to supply diesel to filling point | NO DESIGN FAILURE | [8 empty] | N/A | N/A | NO | N/A |  |  |  | NO | N/A | NO | NO | NO | NO |  |  |  | NO | NO |  |  | NO | NO | NO
6633 | RIDDOR | 2016-03-20 | 15:56 | 2015/2016 | 4 | 2016 | 1 |  | Perenco UK Ltd | RAVENSPURN NORTH CPP | MANNED | PRODUCTION | PRODUCTION | FIXED | RAVENSPURN NORTH |  | 43 | 26 | 54 01 53 | 01 06 13 E | S | 46 | 0-100 | [6 empty] | On 20th March 15:56, the RGT'B' was restarted after maintenance at which point the GA activated and subsequently caused loss of platform main power. These events were the result of confirmed gas inside the RGT'B' enclosure. | No | Although release rate was high it was into force ventilated enclosure and was immediately detected and terminated before further damage could have been caused | YES | LUBE OIL | N/A | N/A |  |  | N/A |  |  |  | 0.76 | KG | 0.76 |  |  |  |  | Limited within enclosure, forced ventilation removed from area & no further recorded detection | MINOR | 0.76 |  | 1 |  |  | 0.5 | MIN |  | RGT 'B' | UTILITIES | GAS | POWER GEN.TURBINES |  | TURBINES | DUAL FUEL | N/A | N/A | [20 empty] | 2 | FORCED | 6 |  |  |  | KNOTS |  |  | 8 | [10 empty] | NO | NO | VISUAL |  |  | External corrosion leading to pin hole leak | NO DESIGN FAILURE | INTERNAL/EXTERNAL CORROSION | EXTERNAL | [6 empty] | N/A | N/A | NO | N/A |  |  |  | NO | N/A | NO | NO | NO | NO |  |  |  | NO | NO |  | Minor leak from lube oil cooler with no accumulation. Monitored daily, no treat of ignition. Isolated for repair after 26 days | YES | NO | NO |  | External corrosion caused by coating breakdown and marine environment
6637 | RIDDOR | 2016-03-21 | 3:09 | 2015/2016 | 4 | 2016 | 1 | EXTERNAL | Talisman Sinopec Energy UK Ltd | PIPER B | MANNED | PRODUCTION | PRODUCTION | FIXED | PIPER |  | 15 | 17 | 58 27 41 | 00 15 03 E | C | 145 | 100-700 | [6 empty] | At approx 03:04 an alarm in the control room came in at 10% LEL at COM/GE20, and Operators we dispached to investigate. A gas leak was confirmed by smell in the locality of the actuated gas detector. There was a visible leak from the insulation surrounding (Kenmac Double Block and Bleed Valve) from hot gas bypass. Operators immediately request control room to shutdown the compressor. at 03:09 COM/GE20 alarmed a 25%LEL. The investigation is ongoing. | No | Operating Pressure updated. Gas density calculated. Release quantity checked. Event hole diameter checked. HC inventory checked. Equipment details recorded as manual bleed valve. Severity: Significant | YES |  | GAS | INSIGNIFICANT | N/A | [5 empty] | 7.9 | KG | 7.9 | 4.8 |  | N/A |  | Dispersed into surroundings | SIGNIFICANT | 7.9 |  | 0.67 |  |  | 38.3 | MIN |  | Gas compression | GAS COMPRESSION | N/A | N/A | [25 empty] | 2 | NATURAL | 4 | 7749 |  | 23 | KNOTS | 280 |  | 120 | [10 empty] | NO | NO | VISUAL |  |  | Investigation Ongoing | FAILURE RELATED TO DESIGN | INTERNAL/EXTERNAL CORROSION | EXTERNAL | DROPPED OBJECT/OTHER IMPACT | INSPECTION INCOMPLETE DUE TO OTHER CONFLICTING PLATFORM PRIORITIES |  |  | NORMAL PRODUCTION | N/A | N/A | N/A | NO | N/A |  |  |  | MANUAL | N/A | MANUAL | NO | NO | NO |  |  |  | NO | NO |  | During normal steady production operations, a leak was discovered on the 2" drain line from Crude Oil pump A to the closed drain system. Operators stopped the pump and isolated it. With oily water noted to be going to sea and as a precaution against the possibility od passing valves, a controlled shutdown and blowdown of production was carried out. No emergency response was initiated. No fixed or portable gas detection systems detected the presence of gas. Due to storm force winds is was unsafe for anyone to access the area to attempt to contain the fluids which passed to sea with no pooling as deck gratings are installed in this location. | NO | NO | NO |  | Corrosion under insulation (CUI). | Identical systems (parallel B&C pumps) inspections completed to identify any CUI
6647 | EU/RIDDOR | 2016-03-25 | 21:00 | 2015/2016 | 4 | 2016 | 1 |  | Shell UK Ltd | LEMAN BT 49/26 | MANNED | PRODUCTION | PRODUCTION | FIXED |  | 129 | 49 | 26 | 53 04 53 | 02 10 52 E | S | 34 | 0-100 | LEMAN BT | BT main deck | Destruction and removal of redundant steel support | QUARRYING (INC EXTRACTION OF PETROLEUM GAS) | CRUDE PETROLEUM, NATURAL GAS | NATURAL GAS EXTRACTION | As part of the simplification works on Leman BT section of redundant steel supports were being cut with an oxy-acetylene torch. Within 30 seconds of commencing a cutting operational a small flame (approx 6") was emitted at the connection between the acetylene hose and the flashback arrestor at the torch end. The operator laid down the torch and the watchman immediately turned off the gas supply at the bottles, the fire watchman then laid a blanket over the hose and the flame went out. No persons were injured. | No | Categorised as minor - small release and jet fire of acetylene during dismantling, no potential for escalation | YES | ACETYLENE | N/A | N/A |  |  | N/A |  | NO |  | 0.5 | KG | 0.5 | [5 empty] | MINOR | 1 |  |  |  |  | 0.5 | MIN | [19 empty] | 4 | [10 empty] | UNCLASSIFIED | NATURAL | 0 |  |  | 12 | KNOTS | 350 | Wave 1.4 M (SIG) 5tZ(s) DIR 350 (DEG) | [11 empty] | NO | NO |  |  |  |  | NO DESIGN FAILURE |  |  | IMPROPER INSPECTION / MAINTENANCE / OPERATION | IMPROPER OPERATION | NON-COMPLIANCE WITH PROCEDURE/PERMIT TO WORK |  |  |  | N/A | N/A | NO | N/A |  |  |  | AUTOMATIC |  | NO | NO | NO | AT STATIONS |  |  |  | NO | NO |  | As part of the simplification works on Leman BT section of redundant steel supports were being cut with an oxy-acetylene torch. Within 30 seconds of commencing a cutting operational a small flame (approx 6") was emitted at the connection between the acetylene hose and the flashback arrestor at the torch end. The operator laid down the torch and the watchman immediately turned off the gas supply at the bottles, the fire watchman then laid a blanket over the hose and the flame went out. No persons were injured. | YES | NO | NO |  | Hazard awareness, procedural understanding, inadequate risk assessment | Flushing of separator troll now undertaken in enclosed system to closed drains system with procedure in place for task. Internal investigation undertaken and initial lessons shared with organisation. Inhibit procedure review ongoing for tasks of similar nature.
6644 | RIDDOR | 2016-03-27 | 17:35 | 2015/2016 | 4 | 2016 | 1 |  | Conocophillips (UK) Ltd | JUDY-JOANNE | MANNED | PRODUCTION | PRODUCTION | FIXED |  |  | 30 | 07A | 56 41 50 | 02 20 18 E | C | 85 | 0-100 | [6 empty] | The Judy/Joanne High Pressure Separator was isolated from the Judy process system and was being flushed with seawater prior to steaming operations. After completing the final seawater flush using a seawater hose through the top of the vessel, gas was allowed to migrate into the hose as no check valve was used. After shutting in the water source the ball valve at the top of the separator was closed and the hose was removed. The gas that had migrated into the hose (5m) was instantaneously released. | No | The description of the event (three detectors alarming at up to 10 m) and the estimated size of the release (0.026 kg) do not seem to match. Can the dutyholder specify how they reached their estimate of the size and the relative positions of the detectors that alarmed? Release amount changed to 14.39 kg from 0.026 kg after query response from the dutyholder. Equivalent hole diameter changed to 19.20 mm from 50.8 mm to be consistent with the other release parameters. Significant: A significant gas cloud would have occurred after the release, would have led to escalation is ignited. | YES |  | GAS | INSIGNIFICANT | N/A | [5 empty] | 0.026 | KG | 0.03 | 312.4 |  | N/A |  | A total of three gas detectors reached the high level threshold (20% LEL) after the gas release. The furthest away gas | SIGNIFICANT | 0.026 |  | 5 |  |  |  | MIN |  | JOANNE/JUDY High pressure separator, Judy main deck | SEPARATION | GAS | N/A | [5 empty] | 1 | 1 | 1 | [9 empty] | 10 | 2.993 | [6 empty] | 2 | NATURAL | 2.5 |  |  | 27 | KNOTS | 190 | Although area is naturally ventilated it is a fairly “still” area | 45 |  | 3.9 | [8 empty] | NO | NO |  |  |  |  | NO DESIGN FAILURE |  |  | DROPPED OBJECT/OTHER IMPACT | OTHER IMPACT | NO PROCEDURAL FAILURE | N/A |  |  | N/A | N/A | NO | N/A | DELAYED | 30 |  | NO | N/A | NO | NO | NO | NO |  |  |  | NO | NO | It is not fully understood where the leak occurred, however there was some discharge from the hazardous drains cassion noted during offshore investigations. This is thought to be the most likely potential source. The platform remained shutdown whilst investigations were ongoing. | The Judy/Joanne High Pressure Separator was isolated from the Judy process system and was being flushed with seawater prior to steaming operations. After completing the final seawater flush using a seawater hose through the top of the vessel, gas was allowed to migrate into the hose as no check valve was used. After shutting in the water source the ball valve at the top of the separator was closed and the hose was removed. The gas that had migrated into the hose (5m) was instantaneously released. | NO | NO | NO |  | The Judy/Joanne High Pressure Separator was isolated from the Judy process system and was being flushed with seawater prior to steaming operations. After completing the final seawater flush using a seawater hose through the top of the vessel, gas was allowed to migrate into the hose as no check valve was used. After shutting in the water source the ball valve at the top of the separator was closed and the hose was removed. The gas that had migrated into the hose (5m) was instantaneously released.
6638 | EU | 2016-04-02 | 1:59 | 2016/2017 | 1 | 2016 | 2 | EXTERNAL | Maersk Oil North Sea UK Ltd | GRYPHON ALPHA | MANNED | PRODUCTION | PRODUCTION, STORAGE & OFFLOADING | SHIP SHAPED FLOATING UNIT | GRYPHON | 101 | 9 | 18B | 59 21 04 | 01 33 09 E | N | 112 | 100-700 | AFT Starboard engineer room - diesel generator no 5 |  | Normal diesel generator running operation | OIL & GAS PRODUCTION | OIL PRODUCTION |  | At 01:59 hrs the low lubrication oil alarm activated on diesel generator (DG) No 5, on investigation the K Chief panel the barge operator identified the DG pressure which normally operators at about 5 bar was fluctuating between 0.8 and 2.6 bar. Barge operator proceeded to bring online DG No 3 and then manually shutdown DG No 4. The mechanical technicians investigated the identified lube oil contamination around DG No 5's two glacier filters, after starting the lube oil pump (operating at 1.5 bar). They identified lube oil flowing between the bottom small bore tubing and its fitting. The mechanical technicians replaced the small bore tubing, olive and fitting. Lubrication oil lost from the glacier filter on DG No 5 was collected in the oil sump. Mechanical technicians topped up the lube oil tank with 1150lts of lubrication oil. | No | Lubrication oil leaked from small bore tubing in diesel generator. Not detected until it ran dry but all oil contained in local sump. Change to database - Operating pressure 5 barg from ROGI System selected as Heat transfer oil as per guidance for lub oil releases HC Inventory calculated as 3337.5 kg from ROGI 3750 L Means of detection changed to Pressure change as per ROGI Extent of dispersion copied from ROGI Blowdown/Deluge/CO2/Muster No from ROGI COIN link doesn't work Release size 1,023.5 kg estimate from top up volume accepted Categorised as MINOR since lubrication oil very difficult to ignite from a low pressure source and was all contained in the local sump. | YES | LUBE OIL | N/A | N/A | 890 |  | N/A |  | YES | NO | 1023.5 | KG | 1023.5 |  |  | 3750 | LITRES | Lube oil poured out of loose SBT pipe & olive and was collected in the bilge sump. All diesel generator sumps are drained to the bilge sump. | MINOR | 0.0711 | KG/SEC | 2.21 | ESTIMATED | The hole size was calculated from a steady release of 1150 litres of oil at 5 barg constant pressure | 4 | HRS |  | AFT Starboard Engine Room, Diesel Generator Glacier Filter Small Bore Tubing and Fitting | UTILITIES | OIL | DIESEL |  | FILTERS | N/A | N/A | N/A | [9 empty] | 0.6 | [10 empty] | UNCLASSIFIED | FORCED | 6 | 4500 | 10 | 34 | M/S | 200 | Fair | 6 | BARG | 5 | BARG |  |  |  |  | 64 | DEG C |  | NO | AUDIBLE | PRESSURE CHANGE | VISUAL (AIDED) |  | Leakage of diesel from pilot feed sealing washer located on no 4 diesel fuel nozzle | FAILURE RELATED TO DESIGN | MECHANICAL FAILURE DUE TO WEAR OUT / FATIGUE | FATIGUE | INCORRECTLY FITTED |  | NO PROCEDURAL FAILURE | N/A | NORMAL PRODUCTION | N/A | N/A | N/A | NO | N/A |  |  |  | MANUAL | LOCAL INITIATION | NO | NO | NO | NO |  |  | 0:02 | NO | NO | Diesel generator was in normal operation when the lube oil SBT leading to the glacier filter leaked | At 01:59 hrs the low lubrication oil alarm activated on diesel generator (DG) No 5, on investigation the K Chief panel the barge operator identified the DG pressure which normally operators at about 5 bar was fluctuating between 0.8 and 2.6 bar. Barge operator proceeded to bring online DG No 3 and then manually shutdown DG No 4. The mechanical technicians investigated the identified lube oil contamination around DG No 5's two glacier filters, after starting the lube oil pump (operating at 1.5 bar). They identified lube oil flowing between the bottom small bore tubing and its fitting. The mechanical technicians replaced the small bore tubing, olive and fitting. Lubrication oil lost from the glacier filter on DG No 5 was collected in the oil sump. Mechanical technicians topped up the lube oil tank with 1150lts of lubrication oil. | YES | NO | NO |  | Excessive wear and tear of equipment, not following standards for SBT assembly, poor work practice. | Carry out inspection on all diesel generator glacier filter lube oil supply system, ensuring that SBT and Olives have been made up correctly to ensure a constantly secure fit.
6645 | EU | 2016-04-07 | 15:00 | 2016/2017 | 1 | 2016 | 2 | EXTERNAL | BP Exploration & Operating Co Ltd | ANDREW | MANNED | PRODUCTION | PRODUCTION | FIXED STEEL | ANDREW | 80 | 16 | 27A & 28 | 58 02 51 | 01 24 15 E | C | 116 | 100-700 | Cyrus subsea field | Cyrus C1 tree 2" methanol spool | Normal operations | QUARRYING (INC EXTRACTION OF PETROLEUM GAS) | CRUDE PETROLEUM | CRUDE PETROLEUM EXTRACTION | The Cyrus & Farragon pipeline system was being pressurised to test levels with methanol and fuel gas from Andrew platform. Pressure could not be maintained within the system during pre-start assurance testing. Likely causes were considered during desk top analysis and subsequent ROV inspection was carried out. The inspection identified a failure of the methanol tie in spool connection from the bundle towhead to the Cyrus C1 Tree. The failure mode is the result of the impact of excessive load to the spool to be caused during trawling activity of a fishing vessel over the equipment. It is considered that a release of methanol and fuel gas could have occurred at the failure point subsea. There was no risk to personnel during the leak and negligible impact to the surrounding environment. The Cyrus pipeline remains shut-in and isolated. | No | Lubrication oil leaked from small bore tubing in diesel generator. Not detected until it ran dry but all oil contained in local sump. Change to database - Operating pressure 5 barg from ROGI System selected as Heat transfer oil as per guidance for lub oil releases HC Inventory calculated as 3337.5 kg from ROGI 3750 L Means of detection changed to Pressure change as per ROGI Extent of dispersion copied from ROGI Blowdown/Deluge/CO2/Muster No from ROGI COIN link doesn't work Release size 1,023.5 kg estimate from top up volume accepted Categorised as MINOR since lubrication oil very difficult to ignite from a low pressure source and was all contained in the local sump. | YES |  | GAS | INSIGNIFICANT | N/A |  | 21.8 | N/A | NO |  | 5.529 | TONNES | 5529 | 25 | M3 | 45 | M3 | Subsea release at seabed (110m depth). Methanol miscible in water | SIGNIFICANT | 450 |  |  |  |  | 3540 | MIN |  | CYRUS C1 Subsea Tree - 2inch methanol pipeline | FLOWLINES | OTHER (CONDENSATE / METHANOL ETC) |  |  | PIPELINES | SUBSEA | OTHER | [5 empty] | CHEMICAL INJECTION | RING TYPE JOINT |  | API NOM |  | 2 | [9 empty] | 2 | UNCLASSIFIED |  |  |  |  | 10 | KNOTS | 185 | Southerly Wind, Fair Weather with approx 0.3m wave height | 212.9 | BARG | 12 | BARG | 110 | DEG C | -10 | DEG C | 4 | DEG C |  | NO | NO | PRESSURE CHANGE | VISUAL (AIDED) | VISUAL (AIDED) |  | NO DESIGN FAILURE | MECHANICAL FAILURE DUE TO WEAR OUT / FATIGUE | FATIGUE | INCORRECTLY FITTED |  | NO PROCEDURAL FAILURE | N/A | NORMAL PRODUCTION | N/A | N/A | N/A | NO | N/A |  |  |  | MANUAL | N/A | NO | NO | NO | NO |  |  |  | NO | NO | Diesel generator was in normal operation when the lube oil SBT leading to the glacier filter leaked | The Cyrus & Farragon pipeline system was being pressurised to test levels with methanol and fuel gas from Andrew platform. Pressure could not be maintained within the system during pre-start assurance testing. Likely causes were considered during desk top analysis and subsequent ROV inspection was carried out. The inspection identified a failure of the methanol tie in spool connection from the bundle towhead to the Cyrus C1 Tree. The failure mode is the result of the impact of excessive load to the spool to be caused during trawling activity of a fishing vessel over the equipment. It is considered that a release of methanol and fuel gas could have occurred at the failure point subsea. There was no risk to personnel during the leak and negligible impact to the surrounding environment. The Cyrus pipeline remains shut-in and isolated. | NO | NO | NO |  | The Cyrus & Farragon pipeline system was being pressurised to test levels with methanol and fuel gas from Andrew platform. Pressure could not be maintained within the system during pre-start assurance testing. Likely causes were considered during desk top analysis and subsequent ROV inspection was carried out. The inspection identified a failure of the methanol tie in spool connection from the bundle towhead to the Cyrus C1 Tree. The failure mode is the result of the impact of excessive load to the spool to be caused during trawling activity of a fishing vessel over the equipment. It is considered that a release of methanol and fuel gas could have occurred at the failure point subsea. There was no risk to personnel during the leak and negligible impact to the surrounding environment. The Cyrus pipeline remains shut-in and isolated.
6642 | EU | 2016-04-10 | 2:38 | 2016/2017 | 1 | 2016 | 2 | EXTERNAL | EnQuest PLC | THISTLE ALPHA | MANNED | PRODUCTION | PRODUCTION | FIXED STEEL | THISTLE & DEVERON | 113 | 211 | 18 | 61 21 46 | 01 34 47 E | N | 150 | 100-700 | Module 08 | B2 Separator | Maintenance activity | OIL & GAS PRODUCTION | OIL & GAS PRODUCTION |  | Hydrocarbon release | No | Categorised as significant from size of accumulated gas cloud in enclosed area and size and duration of flammable pool. Potential for multiple fatalities to operations team and escalation outside module. | YES |  | 2-PHASE | 0.62 MG/L |  |  | N/A |  | NO | NO | 1072 | KG | 1072 | [5 empty] | SIGNIFICANT | 926 |  | 7.94 | MEASURED | N/A | 86 | MIN |  | Module 8 | SEPARATION | OIL | N/A |  | INSTRUMENTS | N/A | SEPARATOR | N/A | B |  |  | BALL | [5 empty] | 0.5 | [10 empty] | 2 | FORCED | 6 | 4865 | 13.6 | 12 | KNOTS | ENE | ENE. Wave height approx 2.2, Sig wave height 8, wind direction ENE |  |  | 65 | PSI | [6 empty] | POINT | NO | NO | POINT & PERSONNEL H2S MONITOR |  |  |  | NO DESIGN FAILURE |  |  | IMPROPER INSPECTION / MAINTENANCE / OPERATION | MALOPERATION OF VALVE(S) DURING MANUAL OPERATIONS | NON-COMPLIANCE WITH PROCEDURE/PERMIT TO WORK | WITH PROCEDURE | FLUSHING | N/A | N/A | N/A | NO | N/A |  |  |  | AUTOMATIC | ESD INITIATION | NO | NO | NO | AT STATIONS |  |  |  | NO | NO |  | Hydrocarbon release | NO | NO | NO |  | Hazard awareness, procedural understanding, inadequate risk assessment | Flushing of Separator troll now undertaken in enclosed system to Closed drains system with procedure in place for task. Internal investigation undertaken and initial lessons shared within organisation. Inhibit procedure review ongoing for tasks of similar nature.
6656 | EU | 2016-04-22 | 11:00 | 2016/2017 | 1 | 2016 | 2 |  | Petrofac Facilities Management Ltd | SCHOONER ALPHA | MANNED | PRODUCTION | PRODUCTION | FIXED | SILVER PIT | 12 | 44 | 26A | 54 03 35 | 02 04 40 E | S | 71 | 0-100 |  | Generator Area | Crane Work, helideck painting, electrical and instrument maintenance | OIL & GAS PRODUCTION | OIL & GAS PRODUCTION | GAS PRODUCTION | Diesel Generators G8000 and G8002 were both running and online in order to run the platform crane. It was noticed that there was some steam/smoke coming from the G8000 generator enclosure are outlets so the unit was shutdown immediately. Upon further investigation it was discovered that the generator bunding was full of diesel fuel and a leak was observed coming from the fuel filter assembly. Diesel was contained with in the bund. | No | Leak was contained in a bund, so the area of the pool fire in the event of ignition was reduced. | YES | DIESEL | N/A | N/A | 950 |  | N/A |  | YES | NO | 330 | LITRES | 270.6 | 8000 | LITRES | 350 | LITRES | Contained in bund that could hold 350 litres | MINOR | 17 | LITRES/HR |  |  |  | 1140 | MIN |  | Generator Area | UTILITIES | OIL | DIESEL | [25 empty] | UNCLASSIFIED | NATURAL | 5 | 375 |  | 15 | KNOTS | 10 | Dry, Overcast | [11 empty] | NO | VISUAL |  |  |  |  | NO DESIGN FAILURE | OTHER | OTHER - OVERPRESSURE OF FILTER UNIT DUE TO DEAD LOCKING | DROPPED OBJECT/OTHER IMPACT | FUEL PUMP OVER-RAN AFTER SOV CLOSES WHEN UNIT SHUTDOWN |  |  | NORMAL PRODUCTION | N/A | N/A | N/A | NO | N/A |  |  |  | NO | N/A | NO | NO | NO | NO |  |  |  | NO | NO | Ongoing investigations have concluded some theories as to loss of diesel into the bund these include: The filter housing was found to be cracked, the fuel was heavily contaminated, there was a potential overpressure of the fuel system housing due to valves in the system sticking - which was due to fuel contamination and lack of maintenance routines; this allowed more fuel to be pumped through from the main tank rather than shutting it off when the engines were halted. The contamination is being investigated - quality issues, running low on fuel in the system, fungal or bacterial content or internal debris from the tank. The valves have been replaced, a fuel polished skid is to be mobilised to clean the fuel and a fuel management plan will be issued to ensure future events are avoided. The full written report will be available by the end of June2016 | Diesel Generators G8000 and G8002 were both running and online in order to run the platform crane. It was noticed that there was some steam/smoke coming from the G8000 generator enclosure are outlets so the unit was shutdown immediately. Upon further investigation it was discovered that the generator bunding was full of diesel fuel and a leak was observed coming from the fuel filter assembly. Diesel was contained with in the bund. | YES | NO | NO |  | Diesel Generators G8000 and G8002 were both running and online in order to run the platform crane. It was noticed that there was some steam/smoke coming from the G8000 generator enclosure are outlets so the unit was shutdown immediately. Upon further investigation it was discovered that the generator bunding was full of diesel fuel and a leak was observed coming from the fuel filter assembly. Diesel was contained with in the bund.
6653 | RIDDOR | 2016-04-23 | 11:27 | 2016/2017 | 1 | 2016 | 2 | EXTERNAL | CNR International (UK) Ltd | NINIAN CENTRAL | MANNED | PRODUCTION | PRODUCTION | FIXED STEEL | NINIAN | 157 | 3 | 3 | 60 51 24 | 01 28 08 E | N | 135 | 100-700 | Module 7 Wellheads | Wellbay Area | Production Operations | OIL & GAS PRODUCTION | OIL & GAS PRODUCTION |  | Gas release leading to a production shutdown initiated manually from Main Control Room MCR. GPA initiated and personal muster to TR. | No | Categorised as minor since initial mist spray more than 95 percent water so ignition unlikely and associated gas too small to cause significant explosion. | YES |  | 2-PHASE | 19 |  | 97.4% | N/A | 411 | YES | YES | 0.31 | NM3 | 7.14 |  |  |  |  | Localised | MINOR | 0.33 | KG/SEC | 4.5 | MEASURED | N/A | 15 | MIN |  | Module 7 Wellbay | MANIFOLD | OIL | N/A |  | VALVE MANUAL | [6 empty] | GATE | [5 empty] | 4 | [10 empty] | 2 | NATURAL | 4 | 2125 |  | 25 | KNOTS | NORTH | North | 150 | BARG | 6 | BARG | 96 | DEG C | AMBIENT |  | 78 | DEG C |  | NO | VISUAL |  |  |  | The leak was identified coming from the grease port on the side of the valve, potentially the check within the port cap had failed. | NO DESIGN FAILURE | MECHANICAL FAILURE DUE TO WEAR OUT / FATIGUE | WEAR OUT | DROPPED OBJECT/OTHER IMPACT | PASSING VALVE | NO PROCEDURAL FAILURE | N/A | NORMAL PRODUCTION | N/A | N/A | N/A | NO | N/A |  |  |  | MANUAL | N/A | MANUAL | NO | NO | AT STATIONS |  |  |  | NO | NO |  | Gas release leading to a production shutdown initiated manually from Main Control Room MCR. GPA initiated and personal muster to TR. | NO | NO | NO |  | Failure of valve seal mechanism (grease port valve) Leaking Valve seal mechanism on HDR2 diverter valve | Grease port valve replaced, Ensure diverter valves are routinely greased to ensure gas tight seal is accomplished.
6658 | EU | 2016-04-26 | 23:30 | 2016/2017 | 1 | 2016 | 2 | EXTERNAL | Maersk Oil North Sea UK Ltd | GRYPHON ALPHA | MANNED | PRODUCTION | PRODUCTION | SHIP SHAPED FLOATING UNIT | GRYPHON | 93 | 9 | 18B | 59 21 04 | 01 33 09 E | N | 112 | 100-700 | Gas Turbine B | Starboard Side aft | Normal Production | OIL & GAS PRODUCTION | OIL & GAS PRODUCTION | OIL PRODUCTION | During watch keeping rounds by Production Operator, it was observed that steam was emanating from underneath the turbine enclosure. Operator identified that a leak was emanating from outlet valve from Waste Heat Recovery Unit. The liquid leaking from the valve was heating medium containing 17% Mono Ethylene Glycol (MEG). Leak was bunded and the heating medium containing 17% MEG was pumped into slop tanks to be processed via Produced Water Re-injection. | No | Release rate of flammables was too low to pose a hazard, the water cut was around 90% and the release was into a bund | YES | GLYCOL | N/A | N/A | 1100 | 94% | N/A |  | YES | NO | 4525 | KG | 4525 |  |  | 6732 | KG | Leaked liquid was bunded and pumped into slop tanks. | MINOR | 0.006 | KG/SEC |  |  |  | 12150 | MIN |  | AFT Poop Deck - Gas Turbines area - waste heat recovery unit. | UTILITIES | GAS | POWER GEN.TURBINES |  | VALVE MANUAL | [6 empty] | BUTTERFLY | [5 empty] | 10 | [10 empty] | UNCLASSIFIED | NATURAL | 1 |  |  | 16 | KNOTS | 10 | Dry | 13 | BARG | 5 | BARG | 130 |  | -10 |  | 120 | DEG C |  | NO | VISUAL |  |  |  | On removal of GT 'B' WHRU heating medium outlet butterfly valve the valve internal rubber was non-existent and the valve body had been corroded through, creating a hole on the bottom of the valve. | NO DESIGN FAILURE | DEGRADATION OF VALVE SEALING | N/A | IMPROPER INSPECTION / MAINTENANCE / OPERATION | IMPROPER INSPECTION |  |  | NORMAL PRODUCTION | N/A | N/A | N/A | NO | N/A |  |  |  | NO | N/A | NO | NO | NO | NO |  |  |  | NO | NO |  | During watch keeping rounds by Production Operator, it was observed that steam was emanating from underneath the turbine enclosure. Operator identified that a leak was emanating from outlet valve from Waste Heat Recovery Unit. The liquid leaking from the valve was heating medium containing 17% Mono Ethylene Glycol (MEG). Leak was bunded and the heating medium containing 17% MEG was pumped into slop tanks to be processed via Produced Water Re-injection. | YES | NO | NO |  | Butterfly valve's internal rubber integrity lost and valve body has corroded through. This butterfly valve was of a standard type. | The standard butterfly valve type has been replaced with a high performance butterfly valve. Parallel waste heat recovery unit line checked for valve type and it has the high performance type fitted.
6651 | RIDDOR | 2016-04-26 | 17:29 | 2016/2017 | 1 | 2016 | 2 |  | Bluewater Services (UK) Ltd | HAEWENE BRIM | MANNED | PRODUCTION | PRODUCTION | Ship shaped floating unit |  |  | 23 | 27A | 57 09 41 | 02 17 41 E | C | 85 | 0-100 | [6 empty] | Background: During normal operations on the installation fixed gas detection was activated within P80 Gas Compression Module which initiated an ESD4. Action Taken; Following initiation of the ESD4, all persons on board were adequately mustered and the process plant depressurized and made safe. The Emergency Team was deployed and identified that a piping joint had failed on No.2 gas compressor. This was confirmed as the source of the gas release. Current Status: The gas compression train remains shutdown and isolated. An ongoing investigation is currently being progressed to identify the root cause(s) of the release. | Major | Categorised as major from both the potential jet size and duration if immediately ignited and the size of the accumulated gas cloud if delayed ignition. Previously tidied as significant but has been updated 06/03/2017 | YES |  | GAS | INSIGNIFICANT | N/A | [5 empty] | 965.9 | kg | 965.9 | 4.77 | M3 | N/A |  |  | MAJOR |  |  | 0.025 |  |  | 6.5 | MIN |  | P80 Gas Injection Module | GAS COMPRESSION | N/A | N/A |  | PIPING | STEEL | D3 | [10 empty] | 1 | [6 empty] | 300 | 25 |  |  | 2 | NATURAL |  |  |  | 13.89 | M/S | 43 | [11 empty] | YES | NO | NO |  |  |  |  | FAILURE RELATED TO DESIGN | MECHANICAL FAILURE DUE TO WEAR OUT / FATIGUE | FATIGUE | NO OPERATIONAL FAILURE | N/A | OTHER | NO CLEAR COMMUNICATION | NORMAL PRODUCTION | N/A | N/A | N/A | NO | N/A |  |  |  | AUTOMATIC |  | NO | NO | NO | AT STATIONS |  |  |  | NO | NO |  | During normal operations on the installation fixed gas detection was activated within P80 Gas Compression Module which initiated an ESD4. Action Taken; Following initiation of the ESD4, all persons on board were adequately mustered and the process plant depressurized and made safe. The Emergency Team was deployed and identified that a piping joint had failed on No.2 gas compressor. This was confirmed as the source of the gas release. Current Status: The gas compression train remains shutdown and isolated. An ongoing investigation is currently being progressed to identify the root cause(s) of the release. | NO | NO | NO |  | Background: During normal operations on the installation fixed gas detection was activated within P80 Gas Compression Module which initiated an ESD4. Action Taken; Following initiation of the ESD4, all persons on board were adequately mustered and the process plant depressurized and made safe. The Emergency Team was deployed and identified that a piping joint had failed on No.2 gas compressor. This was confirmed as the source of the gas release. Current Status: The gas compression train remains shutdown and isolated. An ongoing investigation is currently being progressed to identify the root cause(s) of the release.
6654 | RIDDOR | 2016-04-28 | 8:07 | 2016/2017 | 1 | 2016 | 2 | EXTERNAL | Apache North Sea Ltd | BERYL BRAVO | MANNED | PRODUCTION | PRODUCTION | FIXED | BERYL | 162 | 9 | 13 | 59 36 28 | 01 30 45 E | N | 126 | 100-700 | Module 5 South end | Mezz level of Glycol skid - Glycol filter V-3604A | Normal platform production - no work being carried out on skid | OIL & GAS PRODUCTION | OIL & GAS PRODUCTION |  | Initial indication of an issue was a high DP on the Glycol filters. There CRO accepted the alarm and requested the area operator to the area. Whilst on his was gas detection was picked up within module 5. One point gas detector and one line of sight came in together and voted causing GPA/Shutdown? blowdown & deluge release. All personnel were accounted for at muster. When the gas detectors reset and the plant completed it's blowdown the ERT were deployed to investigate. They found that the lid from V3604A glycol filter had released causing rich glycol to be ejected. Both of the gas detection devices were at a location 2m away and downwind from the site of the filter. All Cause & effects and shutdown devices operated as per design. | No | Bolts restraining lid of glycol filter failed releasing gas rich glycol. 2 detectors activated automatic shutdown, blowdown, GPA, muster, deluge. Release estimate 1.01kg based on glycol volume 0.23kg and calculated dissolved gas 0.78kg . Changes to database - Longitude/Latitude refer to Beryl Alpha, should be 59 36 38 ; 01 30 46. Operating pressure 5.6barg from ROGI. Operating gas density calculated as 44.1g/mol*100*6.6bara)/(8.3145*302K)=11.6kg/m3. Liquid gravity 1,113kg/m3 from glycol internet search. GOR converted from 0.77kg(gas)/m3(liq) to 0.00069kg(gas)/kg(liq). System 'Processing-Gas-Dehydration' from tech check guidance for glycol system. Equipment 'Filter' from description in ROGI. Sides enclosed 4 from ROGI. Means of detection- Flame changed to No, Gas changed to Yes, Other description changed to 'Pressure change' from ROGI. Extent of dispersion copied from ROGI. Operational mode 'Normal Production' from ROGI. CO2/Halon changed to No Investigated changed to Yes from COIN record. Categorised as MINOR because release immediately detected and terminated. Gas cloud too small to have caused escalation if ignited even under deluge. Data missing from ROGI- Liquid density. Duty holders assessment of severity. Location of leak - System/Equipment | YES | GLYCOL | N/A | N/A | 0.77 |  | N/A |  | NO | YES | 1.01 | KG | 1.01 | 0.78 | KG | 0.23 | KG | Local to skid - approx 5m | MINOR | 0.6 |  | 203 |  |  | 78 | SECS |  | Module 5 / Glycol skid Mezz | [17 empty] | 2.5 | [10 empty] | 2 | NATURAL | 4 | 6720 |  | 10 | KNOTS | 160 | Sea height 1.8m, max 3 metre. Visibility - no cloud, temperature 5 degrees | 9 | BARG | 5.6 | BARG | 63 | DEG C |  |  | 39 | DEG C | LINE OF SIGHT | NO | NO | PRESSURE CHANGE |  |  | Two out of three bolts holding a glycol filter pot lid in place failed releasing quantity of rich glycol | NO DESIGN FAILURE | LOSS OF BOLT TENSIONING |  | NO OPERATIONAL FAILURE | N/A | NO PROCEDURAL FAILURE | N/A | NORMAL PRODUCTION | N/A | N/A | N/A | NO | N/A |  |  |  | AUTOMATIC |  | AUTOMATIC | AUTOMATIC | NO | AT STATIONS |  |  | 0:00 | NO | NO | 0812:20 hrs High filter DP - area Op requested to check filters, 0813:13hrs LoLo level in flash drum/glycol pumps stopped, 0813:16hrs Gas detection/firepump start/Deluge release/Plant shutdown & blowdown. 0813:25hrs Blowdown valve begins to travel. 0813:26hrs Blowdown valve fully open. 0813:35hrs isolating XV begins to travel closed. 0813:38hrs Isolating XV fully closed. | Initial indication of an issue was a high DP on the Glycol filters. There CRO accepted the alarm and requested the area operator to the area. Whilst on his was gas detection was picked up within module 5. One point gas detector and one line of sight came in together and voted causing GPA/Shutdown? blowdown & deluge release. All personnel were accounted for at muster. When the gas detectors reset and the plant completed it's blowdown the ERT were deployed to investigate. They found that the lid from V3604A glycol filter had released causing rich glycol to be ejected. Both of the gas detection devices were at a location 2m away and downwind from the site of the filter. All Cause & effects and shutdown devices operated as per design. | YES | NO | NO |  | Wrong material selection when manufacturing replacement tie down boss | Remove V3604A from service and send onshore for inspection, Replace Bosses/studs on V3604B & secure studs in hinge pins using Loctite. Update the glycol system operating procedure to include necessary inspections and bolts torqueing details. Assess and improve system operation to reduce frequency of filter change. Introduce procedure for the management of workshop bar material. Conduct safety stand-downs and roll out findings across all assets. Integrate incident specific finding into MAH training. Review and update the audit process. Revie and update core training standards and add rigour and reference to current standards. Hand & Hydraulic torqueing courses for mech techs. Update mechanical VQ to ensure adequate focus on manufacture of obsolete OEM components. Update piping joints handbook.
6662 | EU/RIDDOR | 2016-05-04 | 4:53 | 2016/2017 | 1 | 2016 | 2 | EXTERNAL | Conocophillips (UK) Ltd | LOGGS PP | MANNED | PRODUCTION | PRODUCTION | FIXED |  |  | 49 | 16-PP | 53 23 24 | 02 00 18 E | S | 20 | 0-100 | PP Cellar Deck | Cellar Deck | Normal operations | OIL & GAS PRODUCTION | OIL & GAS PRODUCTION | GAS PRODUCTION | At 4.53am on Wednesday 4 May 2016 was detected on the LOGG PP Mezzanine Level. Over the next two hours five gas detectors intermittently activated at the low alarm threshold with one detector reaching the high alarm. The levels of gas detection or combination of detectors that come into alarm was not sufficient enough to initiate executive action from the platform F&G system and no platform muster was initiated. The operations team commenced outside investigations to identify the source of gas in initiation of the first gas alarm at 4.53am and by 7.02am found that gas was being released into the LOGGS PP Mezzanine level from the atmospheric vents on the Foamer Storage Tank. The operations team identified there was a restriction in the LP Vent system caused by liquid accumulation in the Knock Out Drum. The level in the LP Vent Knock Out Drum was manually drained and by 7.22am the five gas detectors had return to normal status. Investigations confirmed that the dip pipe on the Methanol Storage Tank overflow line allowed communication and flow of purge gas from the Methanol Tank to the Foamer Storage Tank via the common overflow line. The increased back pressure in the LP Vent System caused by the high level in the tank forced the purge gas through this route resulting in the gas release into the LOGGS PP Mezzanine level via the Foamer Storage Tank. During the event dayshift permits were suspended whilst operational troubleshooting continued. | No | Categorised as significant because of accumulation over long duration in still conditions and potential for flashfire causing multiple fatalities. | YES |  | GAS | INSIGNIFICANT | N/A |  | 18 | N/A | YES | NO | 81 | KG | 81 | [5 empty] | SIGNIFICANT | 39.5 | KG/HR |  | MEASURED | N/A | 133 | MIN |  | PP Cellar Deck | VENT |  | N/A |  | STORAGE TANKS | N/A | N/A | [21 empty] | 2 | NATURAL |  |  |  | 0.6 | KNOTS | EW | East to West. Low wind speed 0 still conditions | 0.05 | BARG | ATMOSPHERIC |  | 30 | DEG C | -10 | DEG C | AMBIENT |  | POINT | NO | NO |  |  |  |  | NO DESIGN FAILURE | [6 empty] | NORMAL PRODUCTION | N/A | N/A | N/A | NO | N/A |  |  |  | NO | N/A | NO | NO | NO | NO |  |  |  | NO | NO |  | At 04.53 hrs on Wednesday 4 May 2016 was detected on the LOGG PP Mezzanine Level. Over the next two hours five gas detectors intermittently activated at the low alarm threshold with one detector reaching the high alarm. The levels of gas detection or combination of detectors that come into alarm was not sufficient enough to initiate executive action from the platform F&G system and no platform muster was initiated. The operations team commenced outside investigations to identify the source of gas in initiation of the first gas alarm at 4.53am and by 7.02am found that gas was being released into the LOGGS PP Mezzanine level from the atmospheric vents on the Foamer Storage Tank. The operations team identified there was a restriction in the LP Vent system caused by liquid accumulation in the Knock Out Drum. The level in the LP Vent Knock Out Drum was manually drained and by 7.22am the five gas detectors had return to normal status. Investigations confirmed that the dip pipe on the Methanol Storage Tank overflow line allowed communication and flow of purge gas from the Methanol Tank to the Foamer Storage Tank via the common overflow line. The increased back pressure in the LP Vent System caused by the high level in the tank forced the purge gas through this route resulting in the gas release into the LOGGS PP Mezzanine level via the Foamer Storage Tank. During the event dayshift permits were suspended whilst operational troubleshooting continued. | NO | NO | NO |  | HC flow from the methanol storage tank to the foamer storage tank vents created by high liquid level in the LP Vent KO Drum restricting the normal designed HC route to the LP Vent header. | Positive isolation of the overflow connections from the foamer chemical storage tank. Review of the facility HAZOP for overfilling of the LP Vent KO Drum scenarios. Review & amend the water wash procedure. Undertake a knowledge share across assets.
6665 | EU/RIDDOR | 2016-05-13 | 7:10 | 2016/2017 | 1 | 2016 | 2 | EXTERNAL | Centrica Storage Ltd | ROUGH 47/3B | MANNED | NON-PRODUCTION | NON-PRODUCTION | FIXED | ROUGH | 96 | 47 | 3B | 53 50 19 | 00 26 09 E | S | 34 | 0-100 | CD West Wellbay (Cellar deck) | C4 Production wing valve seal | Re-pressurisation of C4 Christmas tree during Wireline (slink-line) activities | OIL & GAS PRODUCTION | GAS PRODUCTION / INJECTION | WIRELINE INTERVENTION OPERATIONS | Whilst the Wireline crew operated C4 upper master gate valve to start re-pressurisation for slick line operations they observed an audible leak of gas coming from the stem of the production wing valve which was shut at the time and had been since operations has vented the well/ flowline to allow tool string change out. The wire line team immediately shut the upper master gate valve and left the area. An Operations technician was dispatched to investigate. The technician confirmed that the stem was still leaking. He closed the lower master gate valve and vented the tree down through the local vent. | No | Categorised as significant due to potential for explosion of accumulated gas cloud in semi-enclosed area and escalation by damage to Xmas tree. | YES |  | GAS | INSIGNIFICANT | N/A |  |  |  | YES | NO | 5.6 | KG | 5.6 | [5 empty] | SIGNIFICANT | 1 | KG/MIN | 1 | ESTIMATED | Industry guidance for this size of valve | 26 | MIN |  | CD West Well Bay | FLOWLINES | GAS |  |  | XMAS TREES |  | N/A | N/A |  |  |  | GATE | PRODUCTION WING VALVE |  |  |  |  | 6 | [10 empty] | 2 | NATURAL | 4 | 1296 |  | 21 | KNOTS | 6 | Air temp 8 degrees C | 5000 | PSIG | 1836 | PSIG | [7 empty] | NO | AUDIBLE |  |  |  |  | NO DESIGN FAILURE | DEGRADATION OF VALVE SEALING | N/A |  |  |  |  | NORMAL PRODUCTION | N/A | N/A | N/A | NO | N/A |  |  |  | MANUAL | N/A | MANUAL | NO | NO | NO |  |  | 0:10 | NO | NO |  | Whilst the Wireline crew operated C4 upper master gate valve to start re-pressurisation for slick line operations they observed an audible leak of gas coming from the stem of production wing valve which was shut at the time and had been so since operations has vented the well/flowline to allow tool string change out. The wire line team immediately shut the master gate valve and left the area. An Operations technician was dispatched to investigate. The technician confirmed that the stem was still leaking. He closed the lower master gate valve and vented the tree down through the local vent. | NO | NO | NO |  | From the analysis that has been carried out a number of possible direct causes of the failure have been identified, these are; Seal design inadequate. External influence effecting seal condition, Actuator cylinder/stem condition degraded, Seal material suffering effects of rapid gas depressurisation, seal design life expired. Indirect cause, Inadequate valve maintenance. Each possible direct cause as detailed above will be verified or dismissed once inspection has been completed. Root cause failure will be determined following further valve and seal inspection. | Stem seal change out to be completed at a suitable opportunity and old seal to be inspected to determine probable cause of failure. Valve stem and actuator change out to be completed at a suitable opportunity and inspection to be carried out to check for degradation of chrome coating or excessive wear.
6652 | EU | 2016-05-17 | 2:34 | 2016/2017 | 1 | 2016 | 2 |  | BP Exploration & Operating Co Ltd | BRUCE PUQ | MANNED | PRODUCTION | PRODUCTION | FIXED | BRUCE | 127 | 9 | 9A | 59 44 34 | 01 40 23 E | N | 127 | 100-700 | PUQ Power / B Power Generator Enclose | B Power Generator Enclosure | Maintenance | QUARRYING (INC EXTRACTION OF PETROLEUM GAS) | CRUDE PETROLEUM, NATURAL GAS | CRUDE PETROLEUM EXTRACTION | During a maintenance activity to change the actuator of a hydraulically actuated flow control valve in the Bravo Power Generator enclosure, the lube oil pump which supplies the hydraulic fluid to the system was activated by a pre-programmed timer. The result in the release of lube oil through the supply hose to the actuator which had been disconnected to allow removal. The lube oil was contained within the enclosure. | No | Categorised as minor because release was a high flashpoint lubricating oil and was contained in offline enclosure without risk of escalation. | YES | LUBE OIL | N/A | N/A |  |  | N/A |  |  |  | 250 | LITRES | 220.75 |  |  | 0.66 | M3 | Contained within B Power Generator Enclosure | MINOR | 50 | LITRES/MIN | 15 | ESTIMATED | P&ID line marking of nominal bore of 3/4" | 5 | MIN |  | Bravo Power Generator Enclosure | UTILITIES | GAS | POWER GEN.TURBINES |  | PIPING | FLEXIBLE | [11 empty] | 0.75 | [10 empty] | UNCLASSIFIED | NATURAL | 6 | [6 empty] | 58.62 | BARG | 0 | N/A | 100 | DEG C | [5 empty] | NO | AUDIBLE | LEVEL CHANGE |  | VISUAL (UNAIDED) | During a maintenance activity to change the actuator of a hydraulically actuated flow control valve in the Bravo Power Generator enclosure, the lube oil pump which supplies the hydraulic fluid to the system was activated by a pre-programmed timer signal. This resulted in a release of lube oil through the supply hose to actuator which had been disconnected to allow removal. The lube oil was contained within the enclosure. | NO DESIGN FAILURE |  |  | INCORRECTLY FITTED | INCORRECT MATERIAL FITTED |  |  |  |  | N/A | N/A | NO | N/A |  |  |  | NO | N/A | NO | NO | NO | NO |  |  |  | NO | NO | Release has ceased at time of discovery. No immediate emergency action was necessary | During a maintenance activity to change the actuator of a hydraulically actuated flow control valve in the Bravo Power Generator enclosure, the lube oil pump which supplies the hydraulic fluid to the system was activated by a pre-programmed timer. The result in the release of lube oil through the supply hose to the actuator which had been disconnected to allow removal. The lube oil was contained within the enclosure. | YES | NO | NO |  | Lube oil was released via the open end of a disconnected hydraulic supply hose to a valve actuator. The lube oil system had been shutdown to allow the actuator to be removed however the pump motor was not isolated allowing a pre-programmed timer to activate circulating lube oil around the system. The exact causes are presently under investigation. | Initial lessons learned and preliminary recommendations are pending conclusion on the ongoing investigation.
6682 | RIDDOR | 2016-05-22 | 21:47 | 2016/2017 | 1 | 2016 | 2 | EXTERNAL | BG Group | ARMADA | MANNED | PRODUCTION | PRODUCTION | FIXED STEEL | ARMADA | 43 | 22 | 5B | 57 57 26 | 01 50 45 E | C | 89 | 0-100 | Level 1 process area | Condensate metering skid | Normal operations | OIL & GAS PRODUCTION | OIL & GAS PRODUCTION |  | During routine checks an operator discovered a condensate leak from the condensate metering skid in process level 1 area. The leak was discharging to sea. A manual shutdown and blowdown was carried out and general platform alarm activated. All personnel mustered safely and no one was injured during this event. Investigation carried out by emergency response team on completion of blowdown to confirm that leakage had stopped and that the area was safe. Platform personnel stood down once this was confirmed. An internal investigation has begun to determine the root cause. | No | Categorised as minor since release size too small to create a major accident if ignited | YES |  | CONDENSATE | N/A | 796.7 |  | N/A |  | YES | NO | 38.7 | KG | 38.7 | [5 empty] | MINOR | 0.29323 | KG/SEC | 1 | ESTIMATED | 22 mins Approx (Operator reported incident until platform shutdown & blown down) | 22 | MIN |  | Armada Level 1 Process area | EXPORT | CONDENSATE | N/A | N/A | PIPING | SUPPORT (TRUNNION) | [22 empty] | 2 | NATURAL | 2 |  |  | 10 | KNOTS | 355 | Sea state calm, wave height 0.85m | 34.5 | BARG | 25 | BARG | [7 empty] | NO | AUDIBLE |  |  |  |  | FAILURE RELATED TO DESIGN | INTERNAL/EXTERNAL CORROSION | INTERNAL | IMPROPER INSPECTION / MAINTENANCE / OPERATION | IMPROPER INSPECTION | NO PROCEDURAL FAILURE | N/A | NORMAL PRODUCTION | N/A | N/A | N/A | NO | N/A |  |  |  | MANUAL | N/A | MANUAL | NO | NO | AT STATIONS |  |  | 0:03 | NO | NO |  | During routine checks an operator discovered a condensate leak from the condensate metering skid in process level 1 area. The leak was discharging to sea. A manual shutdown and blowdown was carried out and general platform alarm activated. All personnel mustered safely and no one was injured during this event. Investigation carried out by emergency response team on completion of blowdown to confirm that leakage had stopped and that the area was safe. Platform personnel stood down once this was confirmed. An internal investigation has begun to determine the root cause. | NO | NO | NO |  | Trunnion has insealed weep hole out with the normal 6 o'clock position that allowed moisture ingress that had led to external corrosion within the trunnion around the pipe work bend. Opinion on good practice is split on trunnions or doubler pads. The plug the vent hole which was originally made to bid fabrication by venting gases or to leave the vent hole open to allow the void to breathe. | 1. Review current inspection regimes to include all trunnions associated with hydrocarbon system 2. All trunnions to be identified on the Armada platform and categorised in to P1, P2 or P3 3. Inspection of P1 trunnions as a Pre-Start Up requirement by carrying out a CVI and UT check to identify if further inspection or mitigation is required. 4. Review process for platform safety equipment function / calibration checks for compliance to BG standards (Action 2) 5. Ensure the failed elbow is quarantined to allow inspection to be carried out to determine if a suitable inspection technique is available with an adequate PoD (Probability of Detection) of the defect. 6. UK Operated Assets North Everest & CATS and Lomond to be made aware of the issues on Armada and a suitable inspection plan to be implemented. 7. Pipework Inspection Job Plans and WSE to explicitly reference the minimum inspection requirements for all trunnion supports located on the system under inspection. 8. Issue a Safety Moment to Industry 9. Circulation of the HSE Safety Alert on Trunnion Supports to reinforce the best practice 10. Issue internal memorandum to reinforce the design requirement with in BG Piping Specification which recommends the use of open section steelwork in preference to closed section pipe trunnions. Projects and Ops Mods teams to ensure Fabricators are aware of preferences for design of trunnions 11. Failed spool to be replaced with a spool which is in compliance with Piping Specification for design of trunnion support.
6661 | RIDDOR | 2016-06-03 | 16:24 | 2016/2017 | 1 | 2016 | 2 |  | Bluewater Services (UK) Ltd | HAEWENE BRIM | MANNED | PRODUCTION | PRODUCTION | Ship shaped floating unit |  |  | 23 | 27A | 57 09 41 | 02 17 41 E | C | 85 | 0-100 | [6 empty] | Background: During normal operations at approximately 1620hrs there was a report of intermittent vibration occurring around the gas injection after-coolers. Shortly after this the CRO had low level gas indication in the locality of the 3rd stage gas compressor. Action Taken: The CRO informed the outside operators of the indicated gas detection and requested they investigate. The outside operators confirmed there was a visible gas leak from the after-cooler ‘A’ Grayloc joint. A manual shutdown and blowdown was initiated of the GT3 and after-coolers. The gas indication reduced immediately on shutdown and blowdown of the system. Current Status: The gas compression train remains shutdown and isolated. A Bluewater Corporate Management team has been mobilised offshore to progress the investigation and identify the root cause(s) of the release | Major | Categorised as significant since release rate and duration were large enough for a jet fire to potentially escalate release or for a significant gas cloud to accumulate. Originally tidied as Major. | YES |  | GAS | INSIGNIFICANT | N/A | [5 empty] | 632.22 | KG | 632.22 | 1.81 | M3 | N/A |  |  | MAJOR |  |  | 1.6 |  |  | 10 | MIN |  | P90 Gas Re-injection module | GAS COMPRESSION | N/A | N/A |  | HEAT EXCHANGERS | PLATE | N/A | N/A | [20 empty] | 2 | NATURAL |  |  |  | 8 | KNOTS | 55 |  | 418 | BARG | 345 | BARG | [6 empty] | YES | NO | NO |  |  |  |  | FAILURE RELATED TO DESIGN | MECHANICAL FAILURE DUE TO WEAR OUT / FATIGUE | FATIGUE | IMPROPER INSPECTION / MAINTENANCE / OPERATION | IMPROPER MAINTENANCE | NO PROCEDURAL FAILURE | N/A | NORMAL PRODUCTION | N/A | N/A | N/A | NO | N/A |  |  |  | MANUAL | N/A | MANUAL | NO | NO | NO |  |  |  | NO | NO |  | At approximately 16:20 hrs during normal operations there was a report of intermittent vibration occurring around the gas injection after-coolers. Shortly after this the CRO had low level gas indication in the locality of the 3rd stage gas compressor. Action Taken: The CRO informed the outside operators of the indicated gas detection and requested they investigate. The outside operators confirmed there was a visible gas leak from the after-cooler ‘A’ Grayloc joint. A manual shutdown and blowdown was initiated of the GT3 and after-coolers. The gas indication reduced immediately on shutdown and blowdown of the system. Current Status: The gas compression train remains shutdown and isolated. A Bluewater Corporate Management team has been mobilised offshore to progress the investigation and identify the root cause(s) of the release | NO | NO | NO |  | Background: During normal operations at approximately 1620hrs there was a report of intermittent vibration occurring around the gas injection after-coolers. Shortly after this the CRO had low level gas indication in the locality of the 3rd stage gas compressor. Action Taken: The CRO informed the outside operators of the indicated gas detection and requested they investigate. The outside operators confirmed there was a visible gas leak from the after-cooler ‘A’ Grayloc joint. A manual shutdown and blowdown was initiated of the GT3 and after-coolers. The gas indication reduced immediately on shutdown and blowdown of the system. Current Status: The gas compression train remains shutdown and isolated. A Bluewater Corporate Management team has been mobilised offshore to progress the investigation and identify the root cause(s) of the release
6663 | EU | 2016-06-06 | 16:40 | 2016/2017 | 1 | 2016 | 2 | EXTERNAL | Perenco UK Ltd | INDE | MANNED | PRODUCTION | PRODUCTION | FIXED STEEL | INDEFATIGABLE | 40 | 49 | 23A | 53 19 25 | 02 34 29 E | S | 30 | 0-100 | AC (Compression) Jacket | RGT#2 (power generation #2 package enclosure) | None in this area | OIL & GAS PRODUCTION | OIL & GAS PRODUCTION |  | Power fail during generator change over resulting in RGT#2 (Power generation set) enclosure fans tripping. Low gas detected by cab gas detectors (single detector identified low gas initially). Operations sent to investigate, subsequently GA initiation from low gas alarm (single detector only). Muster of personnel and fire team sub team (2 personnel) sent to monitor gas levels remotely (in AC control room). Gas level continued to increase (27% LEL observed) and decision to ESD installation (shut down and vent) to prevent further escalation. Cab fans reinstated to disperse gas to 0% LEL. | No | Categorised as significant because of size of accumulated explosive cloud and potential for high overpressure explosion in enclosed area without ventilation. | YES |  | GAS | INSIGNIFICANT | N/A |  | 17.8 | N/A | YES | NO | 1.8 | KG | 1.8 |  |  | 0 |  | Gas remained with acoustic cab, until the ventilation started. | SIGNIFICANT | 2.1 | KG/HR | 0.6 | ESTIMATED | Leak considered from flange or valve gland from the fuel gas system. Hole size of 0.6 mm diameter based on Hazardous Area zone 2 rating for a secondary release of Level 1 frequency and fluid category G(i) | 49 | MIN |  | RGT#2 (Power generation unit #2) | UTILITIES | GAS | FUEL GAS |  | PIPING | GAS | [22 empty] | UNCLASSIFIED | FORCED | 6 | 27.5 |  | 10 | KNOTS | 50 | Calm | [10 empty] | POINT | NO | NO |  |  |  |  | NO DESIGN FAILURE |  |  | INCORRECTLY FITTED |  |  |  | NORMAL PRODUCTION | N/A | N/A | N/A | NO | N/A |  |  |  | MANUAL | ESD INITIATION | MANUAL | NO | NO | AT STATIONS |  |  | 0:02 | NO | NO |  | Power fail during generator change over resulting in RGT#2 (Power generation set) enclosure fans tripping. Low gas detected by cab gas detectors (single detector identified low gas initially). Operations sent to investigate, subsequently GA initiation from low gas alarm (single detector only). Muster of personnel and fire team sub team (2 personnel) sent to monitor gas levels remotely (in AC control room). Gas level continued to increase (27% LEL observed) and decision to ESD installation (shut down and vent) to prevent further escalation. Cab fans reinstated to disperse gas to 0% LEL. | NO | NO | NO |  | Incorrectly installed pipework. New replacement pipework installed and tested | Ensure Maintenance regime for Generator ancillary system is in place for regular scheduled checks
6660 | RIDDOR | 2016-06-06 | 8:20 | 2016/2017 | 1 | 2016 | 2 | EXTERNAL | Talisman Sinopec Energy UK Ltd | CLAYMORE (14/19) | MANNED | PRODUCTION | PRODUCTION | FIXED STEEL | CLAYMORE |  | 14 | 19N | 58 26 58 | 00 15 13 W | C | 115 | 100-700 | [6 empty] | As part of the PC11 Source Water Pump Caisson replacement a 25 Tonne "Red Rooster" Air hoist was being lowered into position on the DSF. As the hoist was being lowered the hoist chain had been guided to run through the removed grating on the Scapa off Gas Line Valve platform. The chain was being run over a 12" spur on the Scapa Production Separator off Gas Line while being monitored by platform Rigger to guide the change if necessary and under the Supervision of Banks man in radio communication with the platform crane. The chain links "bunched" up and when the chain released the sudden movement sheared a sealant injection port fitting resulting in a release of gas. | No | Hole size of 3 mm accepted, HCRD models assuming constant pressure calculates 1.8 mm, but there was likely to have been a dwindling pressure during the release. Minor - Release rate too low to pose a jet fire hazard and the release did not accumulate | YES |  | GAS | INSIGNIFICANT | N/A | [5 empty] | 10.26 | KG | 10.26 | [5 empty] | MINOR |  |  | 3 |  |  | 45 | MIN |  | DSF South | SEPARATION |  | N/A |  | VALVE MANUAL |  |  |  | 1 | 1 | 1 | [6 empty] | 11.8 | [10 empty] | 2 | NATURAL | 1 |  |  | 10 | KNOTS | 15 | Good | 12 | BARG | 7 | BARG | [6 empty] | AUDIBLE | NO | NO |  |  |  |  | NO DESIGN FAILURE | MECHANICAL FAILURE DUE TO WEAR OUT / FATIGUE | WEAR OUT | DROPPED OBJECT/OTHER IMPACT | OTHER IMPACT | NO PROCEDURAL FAILURE | N/A | NORMAL PRODUCTION | N/A | N/A | N/A | NO | N/A |  |  |  | MANUAL | N/A | AUTOMATIC | NO | NO | AT STATIONS | Controlled shutdown by operations team |  |  | NO | NO | As part of the PC 11 source water pump caisson replacement a 25 Tonne "red rooster" Air hoist was being lowered into position on the DSF. As the hoist was being lowered the hoist chain had been guided to run through the removed grating on the Scapa off gas line valve platform, the chain was being run over a 12" spur on the Scapa Production separator off gas line while being monitored by platform Rigger to guide the chain if necessary and under the Supervision of Banks man in radio communication with the platform crane. The chain links "bunched" up and when the chain released the sudden movement sheared a sealant injection port fitting resulting in a release of gas. | Controlled shutdown by operations team | NO | NO | NO |  | As part of the PC11 Source Water Pump Caisson replacement a 25 Tonne "Red Rooster" Air hoist was being lowered into position on the DSF. As the hoist was being lowered the hoist chain had been guided to run through the removed grating on the Scapa off Gas Line Valve platform. The chain was being run over a 12" spur on the Scapa Production Separator off Gas Line while being monitored by platform Rigger to guide the change if necessary and under the Supervision of Banks man in radio communication with the platform crane. The chain links "bunched" up and when the chain released the sudden movement sheared a sealant injection port fitting resulting in a release of gas.
6664 | RIDDOR | 2016-06-11 | 4:06 | 2016/2017 | 1 | 2016 | 2 | EXTERNAL | Eni Liverpool Bay Operating Co. | DOUGLAS | MANNED | PRODUCTION | PRODUCTION | FIXED STEEL | DOUGLAS | 55 | 110 | 13 | 53 32 16 | 03 34 36 W | S | 29 | 0-100 | [6 empty] | Douglas platform had been running in steady conditions prior to the lead up of the event. At 00:50hrs export gas to Connah’s Quay (CQ) Power station was stopped due to a commercial decision from the power station and the Douglas Export Compressor Bravo was put into recycle. Zero flow from Douglas creates unstable conditions with the re-fridge unit which resulted in this unit tripping. At approximately at 01:20hrs CQ decided to restart taking gas and this operation started at approximately 02:15hrs. Douglas gas must be chilled to below -2DegC before exporting can begin. To get the gas chilled with re-fridge off line, Douglas gas is chilled across a PCV creating a Joule-Thomson effect for chilling via a Manual valve up to the flare until the desired temperature is achieved. Once the gas had come into spec, at approx. 03:43Hrs, it was now rerouted to gas export and the re-fridge unit now with increased flow conditions was restarted. The technician who was starting the re-fridge unit reported an increased noise from the area. Two additional colleagues were informed and all three checked the area out. Three acoustic detectors decibel levels increased and alarm indication activated at 03:39hrs but the initial thought was that they were looking for a plant air leak as no odours were evident in the area. Approximately 23mins later the technicians identified the leak which was then called in to the Control room as a hydrocarbon leak from the Export Gas compressor train, which was then immediately shutdown and the GPA manually initiated. Shortly afterwards, acoustic dB levels returned to normal indication. On completion of a full muster, the ERT team was deployed to check the area out and reported hydrocarbon gas still leaking from the pipework albeit at a much reduced rate. The team was called back to the Temporary Refuge and an ESD level 1 manually initiated for a full shutdown and blowdown. On completion of blowdown, the area was checked out and muster stood down. Investigation commenced | No | Release rate and duration large enough to sustain significant jet fire and wind speed low so large accumulated gas cloud. | YES |  | GAS | 1000 | N/A | [5 empty] | 220.7 | KG | 220.7 | 2879.9 | SM3 | N/A |  | Natural dispersion in the 067 degree wind at 4 Knots | SIGNIFICANT |  |  | 4.28 |  |  | 60 | MIN |  | Aftercooler Deck | GAS COMPRESSION | N/A | N/A |  | COMPRESSORS | CENTRIFUGAL | N/A | N/A | [20 empty] | 2 | NATURAL | 1 |  |  | 4 | KNOTS | 67 | Sea state 0.1m, visibility approx 6KM | 147 | BARG | 75 | BARG | [7 empty] | NO | ACOUSTIC |  |  |  |  | NO DESIGN FAILURE | INTERNAL/EXTERNAL CORROSION | EXTERNAL | NO OPERATIONAL FAILURE | N/A | NO PROCEDURAL FAILURE | N/A |  |  | N/A | N/A | NO | N/A |  |  |  | MANUAL | N/A | MANUAL | NO | NO | AT STATIONS |  |  |  | NO | NO |  | Douglas platform had been running in steady conditions prior to the lead up of the event. At 00:50hrs export gas to Connah’s Quay (CQ) Power station was stopped due to a commercial decision from the power station and the Douglas Export Compressor Bravo was put into recycle. Zero flow from Douglas creates unstable conditions with the re-fridge unit which resulted in this unit tripping. At approximately at 01:20hrs CQ decided to restart taking gas and this operation started at approximately 02:15hrs. Douglas gas must be chilled to below -2DegC before exporting can begin. To get the gas chilled with re-fridge off line, Douglas gas is chilled across a PCV creating a Joule-Thomson effect for chilling via a Manual valve up to the flare until the desired temperature is achieved. Once the gas had come into spec, at approx. 03:43Hrs, it was now rerouted to gas export and the re-fridge unit now with increased flow conditions was restarted. The technician who was starting the re-fridge unit reported an increased noise from the area. Two additional colleagues were informed and all three checked the area out. Three acoustic detectors decibel levels increased and alarm indication activated at 03:39hrs but the initial thought was that they were looking for a plant air leak as no odours were evident in the area. Approximately 23mins later the technicians identified the leak which was then called in to the Control room as a hydrocarbon leak from the Export Gas compressor train, which was then immediately shutdown and the GPA manually initiated. Shortly afterwards, acoustic dB levels returned to normal indication. On completion of a full muster, the ERT team was deployed to check the area out and reported hydrocarbon gas still leaking from the pipework albeit at a much reduced rate. The team was called back to the Temporary Refuge and an ESD level 1 manually initiated for a full shutdown and blowdown. On completion of blowdown, the area was checked out and muster stood down. Investigation commenced | NO | NO | NO |  | Douglas platform had been running in steady conditions prior to the lead up of the event. At 00:50hrs export gas to Connah’s Quay (CQ) Power station was stopped due to a commercial decision from the power station and the Douglas Export Compressor Bravo was put into recycle. Zero flow from Douglas creates unstable conditions with the re-fridge unit which resulted in this unit tripping. At approximately at 01:20hrs CQ decided to restart taking gas and this operation started at approximately 02:15hrs. Douglas gas must be chilled to below -2DegC before exporting can begin. To get the gas chilled with re-fridge off line, Douglas gas is chilled across a PCV creating a Joule-Thomson effect for chilling via a Manual valve up to the flare until the desired temperature is achieved. Once the gas had come into spec, at approx. 03:43Hrs, it was now rerouted to gas export and the re-fridge unit now with increased flow conditions was restarted. The technician who was starting the re-fridge unit reported an increased noise from the area. Two additional colleagues were informed and all three checked the area out. Three acoustic detectors decibel levels increased and alarm indication activated at 03:39hrs but the initial thought was that they were looking for a plant air leak as no odours were evident in the area. Approximately 23mins later the technicians identified the leak which was then called in to the Control room as a hydrocarbon leak from the Export Gas compressor train, which was then immediately shutdown and the GPA manually initiated. Shortly afterwards, acoustic dB levels returned to normal indication. On completion of a full muster, the ERT team was deployed to check the area out and reported hydrocarbon gas still leaking from the pipework albeit at a much reduced rate. The team was called back to the Temporary Refuge and an ESD level 1 manually initiated for a full shutdown and blowdown. On completion of blowdown, the area was checked out and muster stood down. Investigation commenced
6659 | RIDDOR | 2016-06-12 | 17:30 | 2016/2017 | 1 | 2016 | 2 | EXTERNAL | Marathon Oil UK Ltd | BRAE ALPHA | MANNED | PRODUCTION | PRODUCTION | FIXED STEEL | BRAE | 106 | 16 | 7A | 58 41 33 | 01 16 54 E | C | 112 | 100-700 | Module 14 | Deck level | Normal Production | OIL & GAS PRODUCTION | OIL & GAS PRODUCTION | OIL PRODUCTION | Gas release from control valve stem packing. No ignition. No emergency response, but equipment isolated to allow repair. | No | Release rate too low to pose a significant jet fire hazard and release amount not large enough to generate a significant vapour cloud explosion | YES |  | GAS | INSIGNIFICANT | N/A |  | 24.12 | N/A | YES | NO | 0.25 | KG | 0.25 | 125 | KG | N/A |  | 20% LEL at 0.91m | MINOR | 3 | KG/HR | 0.25 | ESTIMATED | Gas dispersion assessment based on fixed detector location | 5 | MIN |  | Module 14 | GAS COMPRESSION | N/A | N/A |  | VALVE MANUAL |  | D11 | N/A | [9 empty] | 6 | [10 empty] | 2 | FORCED | 6 | 5452 | 12 | 33 | KNOTS | 24 |  | 222 | BARG | 148 | BARG | 180 | DEG C | -29 | DEG C | 126 | DEG C | POINT | NO | NO |  |  |  | Valve stem packing loss of compression | NO DESIGN FAILURE | DEGRADATION OF VALVE SEALING | N/A | NO OPERATIONAL FAILURE | N/A |  |  | NORMAL PRODUCTION | N/A | N/A | N/A | NO | N/A |  |  |  | MANUAL | LOCAL INITIATION | NO | NO | NO | NO |  |  |  | NO | NO | Local shutdown of compressor | Gas release from control valve stem packing. No ignition. No emergency response, but equipment isolated to allow repair. | NO | NO | NO |  | Loss of compression of valve stem packing. Excessive movement of valve stem due to undersized actuator | Valve and actuator
6669 | RIDDOR | 2016-06-28 | 3:20 | 2016/2017 | 1 | 2016 | 2 | EXTERNAL | Repsol Sinopec Resources UK Ltd | CLAYMORE (14/19) | MANNED | PRODUCTION | PRODUCTION | FIXED STEEL | CLAYMORE |  | 14 | 19N | 58 26 58 | 00 15 13 W | C | 115 | 100-700 | [6 empty] | At approx 3.30 hrs, during a routine walk around an operator head audible releases. Upon further inspection this appeared to have been coming from the SCAPA Mol Sieve package dur to a leak on a fitting on C-5018B. ESD was initiated via the local unit shutdown buttons. The operator could not get close enough at the time to clearly identify which part of the assembly was leaking as it was audible and had an indicated 100barg in operating pressure. Gas detection in the area was not initiated, both detectors have been tested post incident and no defects were found. | No | H2S concentration 40ppm from query email. Release size calculations given. Size calculated on 5 min duration and 3 min from detection to termination. | YES |  | GAS | INSIGNIFICANT | N/A | [5 empty] | 1.94 | KG | 1.94 | 482 | KG | N/A |  |  | SIGNIFICANT |  |  | 0.6 |  |  | 3 | MIN |  | Scapa Mol Sieve Package | PROCESSING | GAS |  |  | INSTRUMENTS | N/A | N/A | N/A | [20 empty] | 2 | NATURAL | 5 |  |  | 20 | KNOTS | 240 | Good | 138 | BARG | 100 | BARG | [7 empty] | NO | NO |  |  |  | At time of incident no fixed or portable detection activated so unable to determine dispersion | NO DESIGN FAILURE | OTHER | MECHANICAL DAMAGE/SEALING FACE | IMPROPER INSPECTION / MAINTENANCE / OPERATION | IMPROPER MAINTENANCE | NO PROCEDURAL FAILURE | N/A | NORMAL PRODUCTION | N/A | N/A | N/A | NO | N/A |  |  |  | AUTOMATIC |  | AUTOMATIC | NO | NO | NO |  |  |  | NO | NO | At approx. 3:20hrs, during a routine walk around an operator heard audible release. Upon further inspection this appeared to have been coming from the SCAPA Mol sieve package due to a leak on a fitting on C-5018B. ESD was initiated via the local unit shutdown buttons. The operator could not get close enough at the time to clearly identify which part of the assembly was leaking as access was restricted due to location of adjacent equipment. Gas detection in the area was not initiated, both detectors have been tested post incident and no defects where found. Apologies for the delay in the submission, this has been due to the testing of the leaking valve onshore to ascertain leakage rates. An OIR12 with supporting information will follow. | Controlled shutdown by operations team | NO | NO | NO |  | At approx 3.30 hrs, during a routine walk around an operator head audible releases. Upon further inspection this appeared to have been coming from the SCAPA Mol Sieve package dur to a leak on a fitting on C-5018B. ESD was initiated via the local unit shutdown buttons. The operator could not get close enough at the time to clearly identify which part of the assembly was leaking as it was audible and had an indicated 100barg in operating pressure. Gas detection in the area was not initiated, both detectors have been tested post incident and no defects were found.
6666 | EU/RIDDOR | 2016-07-04 | 14:00 | 2016/2017 | 2 | 2016 | 3 | EXTERNAL | CNR International (UK) Ltd | NINIAN CENTRAL | MANNED | PRODUCTION | PRODUCTION | FIXED STEEL | NINIAN | 168 | 3 | 3 | 60 51 24 | 01 28 08 E | N | 135 | 100-700 | The Flange where the release occurred is situated in Module 25 of the platform | Module 25 | Production Operations | OIL & GAS PRODUCTION | OIL & GAS PRODUCTION |  | Gas release leading to a unit shutdown of GB0601 sour gas compressor package in MOD 06. No other action was required. | No | Since release rate too low to create significant jet fire and no accumulation in open area. | YES |  | GAS | INSIGNIFICANT | N/A |  |  |  | YES | NO | 9.9 | KG | 9.9 | [5 empty] | MINOR | 33 | KG/HR | 0 | ESTIMATED | SPC/tech/OSD/48 | 18 | MIN |  | Mod 25 | PROCESSING | GAS | [11 empty] | COMPRESSED JOINT |  |  |  | 8 | [10 empty] | 2 | NATURAL | 0 |  |  | 10 | KNOTS | 276 | 1.5m sea state | 24 | BARG | 18 | BARG |  |  | AMBIENT |  |  |  |  | NO | VISUAL |  |  |  | The leak was identified coming from a flange that was being witness tested as part plant re-instatement. | NO DESIGN FAILURE |  |  | INCORRECTLY FITTED | VALVES |  |  | NORMAL PRODUCTION | N/A | N/A | N/A | NO | N/A |  |  |  | MANUAL | N/A | NO | NO | NO | NO | Unit shut down and depressurisation of GB0601 gas compressor, there was no call to muster GPA. |  |  | NO | NO |  | Gas release leading to a unit shutdown of GB0601 sour gas compressor package in MOD 06. No other action was required. | NO | NO | NO |  | Failure to correctly tighten flange bolts. | Re-enforcement of company procedures regarding flange bolting
6667 | EU | 2016-07-05 | 3:30 | 2016/2017 | 2 | 2016 | 3 | EXTERNAL | Britoil Ltd | BRUCE PUQ | MANNED | PRODUCTION | PRODUCTION | FIXED | BRUCE | 133 | 9 | 9A | 59 44 34 | 01 40 23 E | N | 121 | 100-700 | PUQ Level 4 Turbine Hall - Alpha Power Generator Main Lube Oil Filter drain line | PUQ level 4 Turbine Hall - Alpha power generator | Maintenance | QUARRYING (INC EXTRACTION OF PETROLEUM GAS) | CRUDE PETROLEUM, NATURAL GAS | CRUDE PETROLEUM EXTRACTION | Lube Oil was released from the PUQ level 4 Turbine Hall - Alpha Power Generator Main Lube Oil Filter drain line during a change over of duty on the lube oil filters. A Production Technician noted the release and immediately stopped the lube oil pump. This resulted in 708litres of lube oil being released within the turbine hall. | No | Release was for too short a period for jet fire to have escalated. Lube oil difficult to ignite and no mist formation. | YES | LUBE OIL | N/A | N/A |  |  | N/A |  |  |  | 708 | LITRES | 565.78 |  |  |  |  | Contained within PUQ level 4 Turbine Hall | MINOR | 3.6 | LITRES/SEC | 12.7 | ESTIMATED | Value on 1" line | 3.5 | MIN |  | PUQ level 4 Turbine Hall - Alpha Power Generator | UTILITIES | GAS | POWER GEN.TURBINES |  | PIPING | [6 empty] | GATE | DRAIN VALVE |  |  |  |  | 1 | [10 empty] | UNCLASSIFIED | NATURAL | 6 | [6 empty] | 20 | BARG | 11 | BARG | [7 empty] | NO | VISUAL |  |  |  |  | NO DESIGN FAILURE | NO EQUIPMENT FAILURE | N/A | IMPROPER INSPECTION / MAINTENANCE / OPERATION | IMPROPER OPERATION | NO PROCEDURAL FAILURE | N/A |  |  | N/A | N/A | NO | N/A |  |  |  | NO | N/A | NO | NO | NO | NO |  |  |  | NO | NO | Release has ceased at time of discovery. No immediate emergency action was necessary | Lube Oil was released from the PUQ level 4 Turbine Hall - Alpha Power Generator Main Lube Oil Filter drain line during a change over of duty on the lube oil filters. A Production Technician noted the release and immediately stopped the lube oil pump. This resulted in 708litres of lube oil being released within the turbine hall. | YES | NO | NO |  | Lube oil was released from the PUQ Level 4 Turbine Hall - Alpha Power Generator Main Oil Filter Drain Line during a change over of duty on the lube oil filters. A Production Technician noted the release and immediately stopped the lube oil pump. The exact causes are presently under investigation. | Initial lessons learned and preliminary recommendations are pending conclusion on the ongoing investigation.
6668 | EU | 2016-07-09 | 8:00 | 2016/2017 | 2 | 2016 | 3 | EXTERNAL | Centrica Storage Ltd | ROUGH CD | MANNED | NON-PRODUCTION | NON-PRODUCTION | FIXED | ROUGH | 96 | 47 | 3B | 53 50 19 | 00 36 30 E | S | 30 | 0-100 | CD East Wellbay (Cellar deck) | PSLL-80459-A Tell Tale on C9 injection flowline. | Plant was off line, wells closed in with 22PSI pressure in the C9 flowline | OIL & GAS PRODUCTION | GAS PRODUCTION / INJECTION |  | At approx 08:00 at AMEC instrument pipefitter working within the CD East Wellbay fitting instrument tubing heard a hiss of gas, and a faint gas smell from the nearby process pipework. He investigated and identified a small gas leak from PSLL-80459-A on C9 injection flowline. The AMEC pipefitter immediately called the BD07 control room to report the issue, and an operator attended, confirmed that the gas leak was genuine and leaking from a telltale seal on the input to the pressure switch instrument. The operator measured the leak which was above the 20%LEL@100mm threshold for seeps and weeps tolerance guidance, and immediately isolated the leaking instrument by closing the DB&B root valve V-80012-E | No | Low release rate and no fixed detection indicating accumulation. Well was shutdown and depressurised so little potential for escalation. | YES |  | GAS | INSIGNIFICANT | N/A |  |  |  | YES | NO | 8.3 | KG | 8.3 | [5 empty] | MINOR | 0.092 | KG/MIN | 2 | ESTIMATED |  | 90 | MIN |  | CD East Well Bay | FLOWLINES | GAS | [26 empty] | 2 | NATURAL | 4 | 1100 |  | 3 | KNOTS | 240 | Air temp 15 degrees C | 5000 | PSIG | 22 | PSIG | [7 empty] | NO | AUDIBLE |  |  |  | Gas release from C9 Ingestion Flow Line LO. Pilot ESD Pressure Switch (PSLL=80459) Tell Tale | NO DESIGN FAILURE | OTHER | FAILED SEAL | NO OPERATIONAL FAILURE | N/A |  |  |  |  | N/A | N/A | NO | N/A |  |  |  | NO | N/A | NO | NO | NO | NO | Isolated Locally |  |  | NO | NO |  | Flame detector activation from K300 Power Turbine area in AC Compression Hall and smoke visible from K300 stack. Oil pool fire confirmed under K300 Power Turbine and deluge manually released. Full muster accounted for. Deluge activated within AC cellar deck below also to mitigate against any overflow from localised fire through deck penetrations. Deluge extinguishant coverage continued until fire team set up hoses then deluges manually isolated to permit application of foam to localised area of pool fire under K300 Power Turbine. Continued laying foam until fire ceased. Applied foam and cooling to stack to reduce internal PT temperature. No further visible indication of fire and monitoring duty set up. Remaining fire team stood down. During incident issues observed with fire water pressure and deluge release failure. Later determined to be caused by AC fire pump poor performance. | NO | NO | NO |  | A follow up repair by the instrument department confirmed that a failed seal within the instrument was the cause of the leak. The Tell Tale indication is a design feature to show that the internal sea has failed. | The seal showed signs of degradation, this will be discussed with our Technical authority to establish if there is a requirement to change the internal seals at prescribed intervals. The seal on the other similar pressure switches are to be checked as a priority and new seals to be fitted as required.
6719 | EU/RIDDOR | 2016-07-11 | 22:30 | 2016/2017 | 2 | 2016 | 3 | EXTERNAL | Perenco UK Ltd | INDE | MANNED | PRODUCTION | PRODUCTION | FIXED STEEL | INDEFATIGABLE | 40 | 49 | 23A | 53 19 25 | 02 34 29 E | S | 30 | 0-100 | AC (Compression) Jacket | K300 Power turbine | None in this area | QUARRYING (INC EXTRACTION OF PETROLEUM GAS) | NATURAL GAS | NATURAL GAS EXTRACTION | Flame detector activation from K300 Power Turbine area in AC Compression Hall and smoke visible from K300 stack. Oil pool fire confirmed under K300 Power Turbine and deluge manually released. Full muster accounted for. Deluge activated within AC cellar deck below also to mitigate against any overflow from localised fire through deck penetrations. Deluge extinguishant coverage continued until fire team set up hoses then deluges manually isolated to permit application of foam to localised area of pool fire under K300 Power Turbine. Continued laying foam until fire ceased. Applied foam and cooling to stack to reduce internal PT temperature. No further visible indication of fire and monitoring duty set up. Remaining fire team stood down. During incident issues observed with fire water pressure and deluge release failure. Later determined to be caused by AC fire pump poor performance. | No | BURNING POOL OF >60KG OF LIQUID WHICH TOOK 1HR45MINS TO EXTINGUISH AND CAUSED SHUTDOWN AND BLOWDOWN SO CLEAR POTENTIAL FOR ESCALATION. | YES | LUBE OIL | N/A | N/A | 879 |  |  |  | NO | YES | 264 | KG | 264 |  |  | 300 | LITRES | OIL OVERTOPPED CATCHER TRAY TO VOID BENEATH TRUBINE | SIGNIFICANT | 0.059 | KG/SEC | 2 | ESTIMATED | Guidance from SPC/OSD/48 | 3.5 | HRS | TURBINE BEARING HOUSING TOP COVER GASKET | K300 power turbine | UTILITIES | OIL | HEAT TRANSFER OIL |  | TURBINES | GAS | N/A | N/A | [20 empty] | 2 | NATURAL | 4 | [6 empty] | 1.4 | BARG | 5.5 | BARG | [7 empty] | FLAME |  |  |  |  | Overpressurised leak from lub oil bearing housing | NO DESIGN FAILURE | LOSS OF BOLT TENSIONING |  | PRESSURE EXCURSION |  |  |  | NORMAL PRODUCTION | N/A | N/A | N/A | YES | HOT EXHAUST DIFFUSER |  |  |  | MANUAL | ESD INITIATION | MANUAL | MANUAL | NO | AT STATIONS | Fire team used portable foam unit on failure of fixed fire hoses | 0:06 |  | NO | NO |  |  | YES | NO | NO |  | Flame detector activation from K300 Power Turbine area in AC Compression Hall and smoke visible from K300 stack. Oil pool fire confirmed under K300 Power Turbine and deluge manually released. Full muster accounted for. Deluge activated within AC cellar deck below also to mitigate against any overflow from localised fire through deck penetrations. Deluge extinguishant coverage continued until fire team set up hoses then deluges manually isolated to permit application of foam to localised area of pool fire under K300 Power Turbine. Continued laying foam until fire ceased. Applied foam and cooling to stack to reduce internal PT temperature. No further visible indication of fire and monitoring duty set up. Remaining fire team stood down. During incident issues observed with fire water pressure and deluge release failure. Later determined to be caused by AC fire pump poor performance.
6671 | RIDDOR | 2016-07-18 | 12:15 | 2016/2017 | 2 | 2016 | 3 |  | Repsol Sinopec Resources UK Ltd | TARTAN A | MANNED | PRODUCTION | PRODUCTION | FIXED |  |  | 15 | 16A | 58 22 11 | 00 04 24 E | C | 138 | 100-700 |  |  |  | QUARRYING (INC EXTRACTION OF PETROLEUM GAS) | CRUDE PETROLEUM, NATURAL GAS | CRUDE PETROLEUM EXTRACTION | A workscope was being carried out on Permit 98362.The work was cold work breaking containment providing maintenance on the V1 Test Separator. During this maintenance gas escaped from the system triggering a general platform alarm and personnel muster. The situation was quickly brought under control and the platform returned to normal operations. The incident is still under investigation and quantity of gas that escaped still to be calculated | No | A 15.5kg hydrocarbon release is less than the amount for a Major Release (300 kg), but it is more than the 1kg of a minor Release. | YES |  | GAS | INSIGNIFICANT | N/A | [5 empty] | 15.5 | KG | 15.5 | 7837 | KG | N/A |  |  | SIGNIFICANT |  |  | 8 |  |  | 34 | MIN |  | A Module - V1 Test Separator | SEPARATION | GAS | N/A |  | INSTRUMENTS | N/A | N/A | N/A | 1 | 2 | [18 empty] | 2 | FORCED | 6 | 6809 | 12 | 3.47 | M/S | 45 |  | 150 | PSIG | 110 | PSIG | [7 empty] | NO | NO |  |  |  |  | NO DESIGN FAILURE | NO EQUIPMENT FAILURE | N/A | IMPROPER INSPECTION / MAINTENANCE / OPERATION |  | NON-COMPLIANCE WITH PROCEDURE/PERMIT TO WORK |  | NORMAL PRODUCTION | N/A | N/A | N/A | NO | N/A |  |  |  | AUTOMATIC |  | AUTOMATIC | NO | NO | AT STATIONS |  |  |  | NO | NO |  | During normal operations of the Penguins gas lift compressor a low level gas alarm was registered on the fire and gas panel in the Control Room. An operations technician was sent to the area with a personal gas meter (Crowcon) to check for any signs of hydrocarbon gas. On initial investigation the personal gas monitor registered no hydrocarbon gas and was therefore deemed clear. Whilst walking away from the compressor a second low level gas alarm was activated which changed the platform status to alert. As a result the platform was called to muster in line with normal emergency response procedures. The operations technician returned to the recip module and searched the area again with the meter. The meter did not register any hydrocarbon gas, however there was a reported smell of hydrocarbon gas detected. The technician reported the findings to the control room operator who manually shutdown and depressurised the compressor. The operations technician was then told to go to muster. Full muster was achieved and the platform returned to normal status with the recip shutdown. The incident was reported into the Fountain Incident Management system and an investigation started both on and offshore. As the release occurred just before the Brent Charlie campaign the recip has remained isolated to date. Using PI trends gas detection occurred for approximately 20minutes with an average LEL of 15%. The onshore process engineer calculated the leak rate to be 0.18 kg/min for 20min thus 3.6kg total release. From an initial offshore inspection of the compressor it was noted that 2 of the 7 bolts on the discharge valve cap on cylinder 4 were loose. This was deemed the source of the release. On further inspection by a specialist vendor during planned maintenance work it was reported that the torque settings on all 8 valve caps (2x Suction and 2x Discharge on cylinder 2 and 4) were variable with no consistent torque setting. | NO | NO | NO |  | A workscope was being carried out on Permit 98362.The work was cold work breaking containment providing maintenance on the V1 Test Separator. During this maintenance gas escaped from the system triggering a general platform alarm and personnel muster. The situation was quickly brought under control and the platform returned to normal operations. The incident is still under investigation and quantity of gas that escaped still to be calculated
6680 | EU/RIDDOR | 2016-07-23 | 14:09 | 2016/2017 | 2 | 2016 | 3 | EXTERNAL | Shell UK Ltd | BRENT CHARLIE | MANNED | PRODUCTION | PRODUCTION & STORAGE | FIXED CONCRETE | BRENT | 175 | 211 | 29 | 61 05 44 | 01 43 12 E | N | 141 | 100-700 | Recip compressor Module | Recip compressor module | Alarm activation. Routine running of machine within operational parameters. No maintenance work scopes on the recip being undertaken at time of incident | OIL & GAS PRODUCTION | OIL & GAS PRODUCTION |  | During normal operations of the Penguins gas lift compressor a low level gas alarm was registered on the fire and gas panel in the Control Room. An operations technician was sent to the area with a personal gas meter (Crowcon) to check for any signs of hydrocarbon gas. On initial investigation the personal gas monitor registered no hydrocarbon gas and was therefore deemed clear. Whilst walking away from the compressor a second low level gas alarm was activated which changed the platform status to alert. As a result the platform was called to muster in line with normal emergency response procedures. The operations technician returned to the recip module and searched the area again with the meter. The meter did not register any hydrocarbon gas, however there was a reported smell of hydrocarbon gas detected. The technician reported the findings to the control room operator who manually shutdown and depressurised the compressor. The operations technician was then told to go to muster. Full muster was achieved and the platform returned to normal status with the recip shutdown. The incident was reported into the Fountain Incident Management system and an investigation started both on and offshore. As the release occurred just before the Brent Charlie campaign the recip has remained isolated to date. Using PI trends gas detection occurred for approximately 20minutes with an average LEL of 15%. The onshore process engineer calculated the leak rate to be 0.18 kg/min for 20min thus 3.6kg total release. From an initial offshore inspection of the compressor it was noted that 2 of the 7 bolts on the discharge valve cap on cylinder 4 were loose. This was deemed the source of the release. On further inspection by a specialist vendor during planned maintenance work it was reported that the torque settings on all 8 valve caps (2x Suction and 2x Discharge on cylinder 2 and 4) were variable with no consistent torque setting. | No | Categorised as minor since release rate too low to create either significant jet fire or explosive cloud | YES |  | GAS | INSIGNIFICANT | N/A |  | 21.4 | N/A | YES | NO | 3.6 | KG | 3.6 | 0.5 | MMSM3D | N/A |  |  | MINOR | 0.18 | KG/MIN | 0.3 | ESTIMATED | LEL = 15% (average concentration over the 20 minutes) = 7500 ppm Methane Upstream pressure = 250 barg (23/07/2016) Gas export compositions Detector at 1.7m from leak Wind speed = 1.5m/s. Duration = approx. 20min |  | MIN |  | Recip compressor module | GAS COMPRESSION | N/A | N/A |  | COMPRESSORS | RECIPROCATING | N/A | N/A | [9 empty] | 1.05 | [10 empty] | 2 | NATURAL |  |  |  | 1 | KNOTS | W | Westerly wind | 310 | BARG | 250 | BARG | 120 | DEG C | -50 | DEG C | 30 | DEG C | NO | NO | SMELL |  |  |  | Insufficient torque setting on discharge valve cover on cylinder 2 and 4 | NO DESIGN FAILURE |  |  | INCORRECTLY FITTED |  | DEFICIENT PROCEDURE | N/A | NORMAL PRODUCTION | N/A | N/A | N/A | NO | N/A |  |  |  | MANUAL | ESD INITIATION | MANUAL | NO | NO | AT STATIONS | CRO shutdown the compressor and depressurised after report from technician |  |  | NO | NO |  | Diagnostic activity to resolve a fuel issue on DG4 required the joint of the diesel day tank spill back line to the settling tank to be broken at the wafter NRV. This valve prevents backflow of 'dirty' diesel from the settling tank to the clean day tank. When the joint was remade a new gasket was cut and fitted and the system returned to normal service with the diesel purifier running. The purifier continuously circulates diesel drawn from the settling tank to maintain the day tank full, spilling back to the settling tank via the spill back line. Following inspection of this joint after the overflow event, it was evident that the bore of the new gasket was insufficiently sized to allow the wafer check valve to open. This effectively closed the spill back route from the day tank to the settling tank, allowing the purifier to over fill the day tank which subsequently overflowed via the tank vent to the forward external deck. there is no high level alarm system on this tank. The diesel spill on the deck was notified by the barge operator who immediately asked for all diesel transfer operations to be shutdown. Following this spill kits were deployed to contain the spill and clean up commenced with the installation trimmed aft to keep the spill inboard. However it was subsequently established that the stores deck hatch adjacent to the day tank vent location had a drain to sea and this provided the route for the majority of the spilled volume to be lost overboard. Assessment of the spilled volume to sea was made and reported to DECC via PON1 5451 version 2 | NO | NO | NO |  | Incident investigation to date: The direct cause of the gas release was attributed to variable bolt torque settings on cylinder 4 and 2 discharge valve cap; cylinder 4 discharge 5 bolts hand tight from 14 and cylinder 2 discharge 4 bolts hand tight from 14. Vibration ruled out as data showed no abnormal vibration. Bolt defects (i.e. stretching) – bolts were sent onshore for analysis. Shell materials and corrosion TA did a close visual inspection which concluded there were no defects on the bolts. Deficiency in the procedure for breaking containment on valve caps. Investigation found no auditable trail of torque settings being formally recorded. All bolts torqued to 535 Nm by Mechanical Technician following maintenance on the RECIP in May 2016. Correct torque settings are 760 Nm. Information provided by the offshore rotating equipment engineer. | Lessons learned from ongoing investigation: No specific torque table for valve caps in “ES090, Standard Bolt Torqueing and Tensioning”. No formal process for recording torque setting prior to reinstatement of equipment
6690 | EU | 2016-07-24 | 23:03 | 2016/2017 | 2 | 2016 | 3 | EXTERNAL | Nexen Petroleum UK Ltd | GOLDEN EAGLE | MANNED | PRODUCTION | PRODUCTION | FIXED | GOLDEN EAGLE | 90 | 20 | 1 | 57 58 23 | 00 55 08 W | C | 104 | 100-700 | Gas Turbine B located on Level 3 of the PUQ Platform |  | During operation of turbine on fuel gas | OIL & GAS | POWER GENERATION | TURBINE OPERATION | Gas release from gas turbine B during turbine operation. Manual shutdown of fuel gas system on gas detection. | No | Despite size and duration of gas leak, enclosure was force ventilated and detector logs indicate that explosive cloud did not accumulate so severity is minor. | YES |  | GAS | INSIGNIFICANT | N/A |  | 21 | N/A | YES | NO | 2960 | KG | 2960 | 20 | KG | N/A |  | Three gas detectors in the ventilation outlet measured concentrations ranging from 1% to 5% LEL over the duration of the release. The peak readings were 1.68%, 3.38% & 4.88%. Detectors were calibrated for methane. Distance between release point and detectors is approximately 9m. | MINOR | 39 | KG/HR | 5.5 | ESTIMATED | Estimated based on calculated leak rate and operating pressure. Release rate varied over the duration of the release. | 2435 | MIN |  | Turbine B enclosure located on Level 3 of PUQ platform of golden Eagle | UTILITIES | GAS | POWER GEN.TURBINES |  | TURBINES | GAS | N/A | N/A | [9 empty] | 0.5 | [10 empty] | UNCLASSIFIED | FORCED | 6 | 125 | 1083 | 15 | KNOTS | 179 |  | 430 | PSIG | 25 | BARG |  |  |  |  | 40 | DEG C |  | NO | NO |  |  |  | A gas tube connection to nozzle #13 had an insufficient seal which, during the use of fuel gas, caused the loss of containment. | NO DESIGN FAILURE | NO EQUIPMENT FAILURE | N/A | INCORRECTLY FITTED |  | NO PROCEDURAL FAILURE | N/A | NORMAL PRODUCTION | N/A | N/A | N/A | NO | N/A |  |  |  | MANUAL | N/A | NO | NO | NO | NO |  |  |  | NO | NO | Fuel supply switched to diesel. No blowdown occurred (Nor is blowdown possible at leak site) | Compressor B had been offline for engine reliability diagnostics. Once static remedial work was completed, the compressor was de-isolated and pressurisation sequence competed at 16:50 for further diagnostic work within the engine enclosure related to engine cranking and fuel gas. At 20:00, GD9005 above the LPG compressor (external to the cab and unrelated to engine work) activated indicating 20% LEL. Operations team immediately suspended work activities and began investigation into gas detection. Leak was then traced to the LP compressor Gas Balance line once insulation was removed. Compressor blowdown initiated at 21:40 and isolated established by night shift. | NO | NO | NO |  | The seal at the gas tube connection to nozzle #13 was lost during the removal of the turbine, while undergoing maintenance at the vendor’s facility, or during its subsequent installation. Insufficient evidence available to determine exactly when the failure occurred. | 1. Develop restart assurance standard for gas turbine start up, referencing Nexen’s SBT and Flange & Bolted Joint Completion procedures. 2 Assess vendor decision making process for performance testing at depot following maintenance. 3 Review Gas Detection Alarm levels for the three detectors positioned within the ventilation duct and confirm they are set at optimum levels. 4 Given some of the trending witnessed on the gas detectors, the reliability of the gas detectors in place should be assessed. 5 Provide awareness training to platform personnel on the gas detectors in place. 6 Compile and submit a Step Change in Safety Safety Alert to communicate event to wider industry.
6670 | EU | 2016-07-24 | 5:27 | 2016/2017 | 2 | 2016 | 3 |  | Maersk Oil North Sea UK Ltd | JANICE | MANNED | PRODUCTION | PRODUCTION | FIXED | JANICE | 67 | 30 | 17A | 56 23 42 | 02 15 19 E | C | 79 | 0-100 | External forward main deck | Forward diesel day tank at atmospheric vent / overflow | Installation decommissioning activities | OIL & GAS PRODUCTION | OIL PRODUCTION | DECOMMISSIONING | Diagnostic activity to resolve a fuel issue on DG4 required the joint of the diesel day tank spill back line to the settling tank to be broken at the wafter NRV. This valve prevents backflow of 'dirty' diesel from the settling tank to the clean day tank. When the joint was remade a new gasket was cut and fitted and the system returned to normal service with the diesel purifier running. The purifier continuously circulates diesel drawn from the settling tank to maintain the day tank full, spilling back to the settling tank via the spill back line. Following inspection of this joint after the overflow event, it was evident that the bore of the new gasket was insufficiently sized to allow the wafer check valve to open. This effectively closed the spill back route from the day tank to the settling tank, allowing the purifier to over fill the day tank which subsequently overflowed via the tank vent to the forward external deck. there is no high level alarm system on this tank. The diesel spill on the deck was notified by the barge operator who immediately asked for all diesel transfer operations to be shutdown. Following this spill kits were deployed to contain the spill and clean up commenced with the installation trimmed aft to keep the spill inboard. However it was subsequently established that the stores deck hatch adjacent to the day tank vent location had a drain to sea and this provided the route for the majority of the spilled volume to be lost overboard. Assessment of the spilled volume to sea was made and reported to DECC via PON1 5451 version 2 | No | Despite the low flammability risk for diesel, the quantity released was probably well in excess of 60kg. This could have fuelled a pool fire in excess of 2 m and lasting longer than 5 minutes. | YES | DIESEL | N/A | N/A | 0.8462 |  | N/A |  | YES | NO | 699.64 | KG | 699.64 |  |  | 86 | M3 | Small area of forward main deck and to sea | SIGNIFICANT | [8 empty] | Forward Diesel Day Tank Vent / Overflow | UTILITIES | OIL | DIESEL |  | STORAGE TANKS | N/A | N/A | [16 empty] | 86 |  |  |  |  | UNCLASSIFIED | NATURAL | 2 |  |  | 10 | KNOTS | 156 | 0.5m significant wave height | [11 empty] | NO | VISUAL |  |  | SMELL | The bore of the new gasket of the diesel day tank spill back line NRV was insufficiently sized, preventing the valve from opening. This effectively closed the spill back route for the day tank to the settling tank allowing the purifier to over fill the day tank, which subsequently overflowed via the tank vent to the external deck | FAILURE RELATED TO DESIGN |  |  | INCORRECTLY FITTED | PRESSURE EXCURSION | NO PROCEDURAL FAILURE | N/A |  |  | N/A | N/A | NO | N/A |  |  |  | NO | N/A | NO | NO | NO | NO | Diesel purifier system shutdown manually and clean up initiated |  |  | NO | NO |  | Gas release from gas turbine B during turbine operation. Manual shutdown of fuel gas system on gas detection. | YES | NO | NO |  | Diagnostic activity to resolve a fuel issue on DG4 required the joint of the diesel day tank spill back line to the settling tank to be broken at the wafter NRV. This valve prevents backflow of 'dirty' diesel from the settling tank to the clean day tank. When the joint was remade a new gasket was cut and fitted and the system returned to normal service with the diesel purifier running. The purifier continuously circulates diesel drawn from the settling tank to maintain the day tank full, spilling back to the settling tank via the spill back line. Following inspection of this joint after the overflow event, it was evident that the bore of the new gasket was insufficiently sized to allow the wafer check valve to open. This effectively closed the spill back route from the day tank to the settling tank, allowing the purifier to over fill the day tank which subsequently overflowed via the tank vent to the forward external deck. there is no high level alarm system on this tank. The diesel spill on the deck was notified by the barge operator who immediately asked for all diesel transfer operations to be shutdown. Following this spill kits were deployed to contain the spill and clean up commenced with the installation trimmed aft to keep the spill inboard. However it was subsequently established that the stores deck hatch adjacent to the day tank vent location had a drain to sea and this provided the route for the majority of the spilled volume to be lost overboard. Assessment of the spilled volume to sea was made and reported to DECC via PON1 5451 version 2
6673 | EU/RIDDOR | 2016-08-02 | 1:36 | 2016/2017 | 2 | 2016 | 3 | EXTERNAL | CNR International (UK) Ltd | NINIAN CENTRAL | MANNED | PRODUCTION | PRODUCTION | FIXED STEEL | NINIAN | 184 | 3 | 3 | 60 51 24 | 01 28 08 E | N | 135 | 100-700 | 4" minimum flow recycle line from the crude oil booster pumps (GA - 0301A/S) to the inlet of FA-1305 (Free water knock-out) in module 13 of the platform | Module 13 | Production Operations | OIL & GAS PRODUCTION | OIL & GAS PRODUCTION |  | A release of hydrocarbon occurred from a hole on the 4in minimum flow recirculation line within module 13. the leak was observed by an area operator carrying out his standard duties. He immediately contacted the mcr who then initiated a manual shutdown/blowdown of the platform. No detection systems were activated as a result of the release. | No | Operator observed leak from flange on 4" flow recirculation line between crude oil booster pump and free water knock out Calculated release rate for .5barg, 0.8sg, 3.873mm is 0.1895kg/s (cf estimated 0.2155kg/s) for 9 mins or 102kg +/-20% (cf estimated 110kg) | YES |  | OIL | N/A |  |  | N/A |  |  | NO | 110 | KG | 110 |  |  | 250 | M3 | Local to leak | SIGNIFICANT | 775.92 | KG/HR |  | MEASURED | N/A | 9 | MIN |  | MOD 13 Free water knock-out | PROCESSING | OIL |  |  | PIPELINES | [8 empty] | COMPRESSED JOINT |  | 8 |  | 8 | [9 empty] | 8 | 2 | FORCED | 6 | 3147 | 12 | 10 | KNOTS | 276 | 1.5m sea state | 7 | BARG | 4.5 | BARG | [7 empty] | NO | VISUAL |  | NOISE | NOISE | Observed by operator during routine monitoring | FAILURE RELATED TO DESIGN | INTERNAL/EXTERNAL CORROSION | INTERNAL |  |  |  |  | NORMAL PRODUCTION | N/A | N/A | N/A | NO | N/A |  |  |  | MANUAL | N/A | MANUAL | NO | NO | NO |  |  |  | NO | NO | Whilst recognising the total volume release based on the technical specification of the pipe assumes a worst case scenario of 110kg release, eye witness reports and the lack of detailed anomaly profiling suggest the volume release was less than stated within this report | A release of hydrocarbon occurred from a hole on the 4in minimum flow recirculation line within module 13. The leak was observed by an area operator carrying out his standard duties. He immediately contacted the MCR who then initiated a manual shutdown/blowdown of the platform. No detection systems were activated as a result of the release. | NO | NO | NO |  | Loss of containment due to internal corrosion of a process pipework | Re-enforcement of company procedures regarding the raising and liquidation of MCDRs
6685 | EU | 2016-08-04 | 0:00 | 2016/2017 | 2 | 2016 | 3 |  | BP Exploration & Operating Co Ltd | MUNGO | MANNED | PRODUCTION | PRODUCTION | FIXED | MUNGO NUI | 12 | 22 | 20 | 57 22 31 | 01 59 53 E | C | 88 | 0-100 | Mungo Platform | Oil Export Pipeline | Shut down | QUARRYING (INC EXTRACTION OF PETROLEUM GAS) | CRUDE PETROLEUM, NATURAL GAS | CRUDE PETROLEUM EXTRACTION | During shutdown of the Mungo platform for a planned outage a gas leak was identified from a maintenance valve on the Mungo to ETAP oil expert pipeline. Personnel were stood down to the Temporary Refuge and depressurisation of the pipeline commenced. | No | Overall release rate below the reportable limit, but initial release rate was above and personnel called to muster. Release rate too low to pose a jet fire hazard and the release did not accumulate. | YES |  | GAS | INSIGNIFICANT | N/A |  | 9.38 | N/A | NO | No | 17.8 | KG | 17.8 | 1500 | M3 | N/A |  | LEL did not exceed 20% LEL at 50cm | MINOR | 7.33 | KG/HR | 1.25 | MEASURED | N/A | 1680 | MIN |  | Mungo underdeck | EXPORT | OIL | N/A | N/A | VALVE MANUAL | CHECK | [5 empty] | BALL | [5 empty] | 12 | [10 empty] | 2 | NATURAL | [7 empty] | 230 | BARG | 9.7 | BARG | 100 | DEG C | -10 | DEG C | 15.4 | DEG C | NO | NO | SMELL |  |  |  | Leak source identified as bolt/ cap screw port on valve body | NO DESIGN FAILURE | LOSS OF BOLT TENSIONING |  | NO OPERATIONAL FAILURE | N/A | NO PROCEDURAL FAILURE | N/A | SHUTTING DOWN/SHUTDOWN/BLOWDOWN |  | N/A | N/A | NO | N/A |  |  |  | NO | N/A | NO | NO | NO | AT STATIONS |  |  |  | NO | NO | Personnel withdrawn to muster stations within the TR while system de-pressurisation continued. Regular monitoring of valve carried out at no time did the rate exceed 20% LEL at 50cm | During shutdown of the Mungo platform for a planned outage a gas leak was identified from a maintenance valve on the Mungo to ETAP oil expert pipeline. Personnel were stood down to the Temporary Refuge and depressurisation of the pipeline commenced. | NO | NO | NO |  | During shutdown of the Mungo platform for a planned outage a gas leak was identified from a maintenance valve on the Mungo to ETAP oil expert pipeline. Personnel were stood down to the Temporary Refuge and depressurisation of the pipeline commenced.
6720 | RIDDOR | 2016-08-05 | 10:03 | 2016/2017 | 2 | 2016 | 3 | EXTERNAL | BG International Ltd | ARMADA | MANNED | PRODUCTION | PRODUCTION | FIXED STEEL | ARMADA | 43 | 22 | 5B | 57 57 26 | 01 50 45 E | C | 89 | 0-100 | Level 2 Fuel Gas System | Sheltered mezzanine located at level 2 process area, North side. | A Production Operator was preparing a nitrogen leak test on system 50 Fuel Gas Drum for recently replaced PZV-50014-A. Part of the leak test envelope included the bleed valve blank flange located downstream of the PZV inlet isolation valve. The bleed valve had a tapped flange and PBU gauge assembly, which needed removing and replaced with a blank flange. | QUARRYING (INC EXTRACTION OF PETROLEUM GAS) | NATURAL GAS | NATURAL GAS EXTRACTION | The platform had been shut down and blown down for approximately twenty-four hours with zero pressure indicating at the Fuel Gas Drum pressure indicator. With zero pressure also indicated on the PBU gauge, the operative preceded to remove the PBU assembly without inhibiting the local gas detection. A small volume of gas was released and 60% LEL was detected by FZ AD GP038, which is located approximately five metres from the work scope. This initiated a Level D shutdown and blowdown with deluge release and accompanying GPA, as per executive actions. Upon confirming a full muster, the OIM deployed the ER Team to the incident area where the ER Team confirm no gas detection and request authorisation to isolate deluge, and subsequently isolate the deluge. | No | Discrete release of only 0.32kg over a few seconds into open area with no potential from escalation. | YES |  | GAS | INSIGNIFICANT | N/A |  | 19.82 | N/A | NO | NO | 0.0054 | M3 | 0.33 | 0.0054 | M3 | N/A |  | Approximately 5 metres | MINOR | 0.11 | KG/SEC | 3 | ESTIMATED | 60% LEL at 5m, also 101bar initial pressure | 3 | SECS | PZV-50014-A, located in Level 2 Process Mezzanine area | Level 2 Process Mezzanine area | UTILITIES | GAS | FUEL GAS |  | VALVE MANUAL | BLEED | N/A | N/A |  |  |  | OTHER | [16 empty] | 2 | NATURAL | 1 |  |  | 8 | KNOTS | 315 | No significant weather |  |  | 101 | BARG | [6 empty] | POINT | NO | NO |  |  |  | The leak was caused due to residual gas within the cavity between the PBU assembly and the bleed valve (V-500072)., being released when breaking containment. | NO DESIGN FAILURE | NO EQUIPMENT FAILURE | N/A | OPENED WHEN CONTAINING HC |  |  |  | MAINTENANCE/COLD WORK | COLD WORK | N/A | N/A | NO | N/A |  |  |  | NO | N/A | NO | AUTOMATIC | NO | AT STATIONS |  |  |  | NO | NO |  | GPA initiated, Level D shutdown, deluge activated. Full muster achieved, TR HVAC shutdown and accommodation fire dampers activated. ER Team mobilised to the area, and confirmed no evidence of gas. Deluge subsequently isolated, and ER team subsequently carried out a sweep of the area whilst in BA - no evidence of gas. TR HVAC re-instated, and platform personnel stood down from muster stations. | NO | NO | NO |  | It is considered that the cause was residual gas within the cavity between the PBU assembly and the bleed valve (V-500072).This assessment is based on the following information: 1. The fuel gas system was open to atmosphere on the previous shift during the replacement of the PZV 2. The PZV inlet isolation valve was locked closed 3. There was no pressure indication on the fuel gas system 4. There was no pressure indication on the local PBU gauge. The incident occurred on a sheltered mezzanine level with very little air movement and when the bleed valve on the PBU assembly was opened to vent the residual gas prior to removal, the local conditions prevented the gas from dissipating as expected. | 1. Review the option to implement mandatory inhibits when undertaking breaking of containment. 2. Function test AD GP038 operability and ensure correct calibration to determine whether LEL was detected or spurious 3. Function test PBU gauge operability to determine whether the gauge was working as per design and correct range for task. 4. Prepare Safety Flash to communicate the incident across the business
6672 | RIDDOR | 2016-08-05 | 20:00 | 2016/2017 | 2 | 2016 | 3 |  | Perenco UK Ltd | RAVENSPURN NORTH CPP | MANNED | PRODUCTION | PRODUCTION | FIXED | RAVENSPURN NORTH | 46 | 43 | 26 | 54 01 53 | 01 06 13 E | S | 46 | 0-100 | RN platform, gcd weather deck, B gas compressor skid | B Gas Compressor Skid | Restart of B gas compressor | OIL & GAS PRODUCTION | GAS PRODUCTION | GAS COMPRESSION | Compressor B had been offline for engine reliability diagnostics. Once static remedial work was completed, the compressor was de-isolated and pressurisation sequence competed at 16:50 for further diagnostic work within the engine enclosure related to engine cranking and fuel gas. At 20:00, GD9005 above the LPG compressor (external to the cab and unrelated to engine work) activated indicating 20% LEL. Operations team immediately suspended work activities and began investigation into gas detection. Leak was then traced to the LP compressor Gas Balance line once insulation was removed. Compressor blowdown initiated at 21:40 and isolated established by night shift. | No | Total quantity released less than 1 kg. Rate of release is less than 0.01 kg.s-1 and little risk of accumulation. | YES |  | GAS | INSIGNIFICANT | N/A |  | 16 | N/A | YES | NO | 0.5 | KG | 0.5 | 508 | KG | N/A |  |  | MINOR | 5 | LITRES/MIN | 40 |  | Crack length measured unable to measure width | 130 | MIN |  | B Gas compressor | GAS COMPRESSION | N/A | N/A |  | PIPING | GAS | [11 empty] | 3 | [10 empty] | 2 | NATURAL | 1 | [5 empty] | Calm, no cloud, perfect visibility 1m sea | 133.5 | BARG | 22 | BARG | [7 empty] | NO | NO |  |  |  |  | FAILURE RELATED TO DESIGN | MECHANICAL FAILURE DUE TO WEAR OUT / FATIGUE | FATIGUE |  |  |  |  | WELL OPERATIONS WITH TREE |  | N/A | N/A | NO | N/A |  |  |  | MANUAL | LOCAL INITIATION | MANUAL | NO | NO | NO |  |  |  | NO | NO |  | Compressor B had been offline for engine reliability diagnostics. Once static remedial work was completed, the compressor was de-isolated and pressurisation sequence competed at 16:50 for further diagnostic work within the engine enclosure related to engine cranking and fuel gas. At 20:00, GD9005 above the LPG compressor (external to the cab and unrelated to engine work) activated indicating 20% LEL. Operations team immediately suspended work activities and began investigation into gas detection. Leak was then traced to the LP compressor Gas Balance line once insulation was removed. Compressor blowdown initiated at 21:40 and isolated established by night shift. | NO | NO | NO |  | Compressor B had been offline for engine reliability diagnostics. Once static remedial work was completed, the compressor was de-isolated and pressurisation sequence competed at 16:50 for further diagnostic work within the engine enclosure related to engine cranking and fuel gas. At 20:00, GD9005 above the LPG compressor (external to the cab and unrelated to engine work) activated indicating 20% LEL. Operations team immediately suspended work activities and began investigation into gas detection. Leak was then traced to the LP compressor Gas Balance line once insulation was removed. Compressor blowdown initiated at 21:40 and isolated established by night shift.
6696 | EU/RIDDOR | 2016-08-06 | 13:50 | 2016/2017 | 2 | 2016 | 3 | EXTERNAL | Nexen Petroleum UK Ltd | GOLDEN EAGLE | MANNED | PRODUCTION | PRODUCTION | FIXED | GOLDEN EAGLE | 128 | 20 | 1 | 57 58 23 | 00 55 08 W | C | 104 | 100-700 | Glycol storage tank atmospheric vent, 6m above PUQ level 1 deck | PUQ level 1 | Draining of fluids from the glycol contactor into the glycol storage tank | OIL & GAS | DRAIN, FLUSH, PURGE, VENT ACTIVITIES | Draining fluids from glycol contactor | Operator was working on draining fluids from the glycol contactor into the glycol storage tank and venting through an atmospheric vent. Gas detectors came into alarm which initiated a Level 2 shutdown, shutdown of main power generation and diesel system (due to gas detection in MOL Pump / Oil Export Area) and GPA. | No | Categorised as significant because of the size of gas released over a short period creating a large explosive gas cloud in the main export area with potential for severe escalation. | YES |  | GAS | INSIGNIFICANT | N/A |  | 54 | N/A | NO | NO | 68 | KG | 68 | 68 | KG | N/A |  | Highest recorded concentration of 20% LEL Propane equivalent 14.5m downwind of atmospheric vent | SIGNIFICANT | 1.6 | KG/SEC | 20.11 | MEASURED | N/A | 43 | SECS |  | Glycol storage tank atmospheric vent, 6m above PUQ level 1 deck | PROCESSING | GAS | DEHYDRATION |  | PRESSURE VESSEL | [23 empty] | 2 | NATURAL | 4 | 4500 |  | 12 | KNOTS | 160 |  | 68 | BARG | 7 | BARG | 60 | DEG C | -46 | DEG C | 15 | DEG C | POINT | NO | POINT, LINE OF SIGHT |  |  |  |  | NO DESIGN FAILURE | NO EQUIPMENT FAILURE | N/A | OPENED WHEN CONTAINING HC |  | DEFICIENT PROCEDURE | N/A | ROUTINE INSPECTION | N/A | N/A | N/A | NO | N/A |  |  |  | AUTOMATIC |  | AUTOMATIC | NO | NO | AT STATIONS |  |  |  | NO | NO |  | Operator was working on draining fluids from the glycol contractor, into the glycol storage tank and venting through a 6 inch atmospheric vent. The fluids contained a quantity of condensate which flashed to atmosphere when entering the atmospheric tank. Gas detectors came into alarm which initiated a level 2 shutdown, shutdown of main power generation and diesel system (due to gas detection in MOL Pump / Oil export Area - Level 1) and CPA. Gas detectors were situated 60cm above deck. | NO | NO | NO |  | Operating Equipment without authority - Drain Flush Purge Vent )DFPV) conducted without a permit. Using equipment improperly - Storage tank vent not designed for task and HP/LP interfaces not identified. Failure to identify Hazard/Risk. Inadequate instructions/procedures - DFPV method statement and checking and approval processes not fit for purpose. Lack of knowledge - DFVP authors had insufficient knowledge and understanding to create method statement. Inadequate work standards - DFPV method statement and creation, checking and approval processes not fit for purpose. | Develop process and guidance document for risk assessing operating procedures. Improve Hazard Identification and Risk Assessment training.
6675 | EU/RIDDOR | 2016-08-10 | 2:25 | 2016/2017 | 2 | 2016 | 3 | EXTERNAL | Talisman Sinopec Energy UK Ltd | CLYDE | MANNED | PRODUCTION | PRODUCTION | FIXED STEEL | CLYDE | 180 | 30 | 17 | 56 27 10 | 02 17 18 E | C | 81 | 0-100 | Module 4 - Turbine hall | Module 4 - Turbine hall | Platform under normal production 6 Turbines on line (A, B, D, E, F, G) - A, D & E running diesel | OIL & GAS PRODUCTION | OIL & GAS PRODUCTION |  | Whilst carrying out maintenance work on the Fire Water Pump in the MSF, the area directly below the Turbine Hall, a Technician noticed a diesel spill and reported this to the control Room.. A production Technician attended the area and quickly identified diesel falling from the hatch in the Turbine Hall (Module 4) above. The source of the release was identified and 'D' Turbine was shut down and the diesel system isolated. Checks were completed and the was no spill to sea evident - the diesel was contained in the deck plate areas. The Platform Management Team were informed and the area clean up commenced. | No | Pool fire hazard from the size of release was significant, could have caused escalation if ignited | YES | DIESEL | N/A | N/A |  |  | N/A |  | YES |  | 469 | KG | 469 |  |  |  |  | The liquid was release into the Turbine Hall and seeped through the hatch to MSF Deck below. | SIGNIFICANT | [5 empty] | 10 | MIN |  | Module 4 - Turbine Hall | UTILITIES | OIL | DIESEL | [25 empty] | UNCLASSIFIED | FORCED | 6 | 5184 | 50 | 25 | KNOTS | 340 |  | 1860 | PSI | 500 | PSIG | [7 empty] | NO | VISUAL |  |  |  | A Banjo fitting which was incorrectly sized was fitted during man=maintenance activities | NO DESIGN FAILURE | OTHER | [5 empty] | NORMAL PRODUCTION | N/A | N/A | N/A | NO | N/A |  |  |  | NO | N/A | NO | NO | NO | NO | The turbine was shut down manually |  |  | NO | NO |  | Whilst carrying out maintenance work on the Fire Water Pump in the MSF, the area directly below the Turbine Hall, a Technician noticed a diesel spill and reported this to the control Room.. A production Technician attended the area and quickly identified diesel falling from the hatch in the Turbine Hall (Module 4) above. The source of the release was identified and 'D' Turbine was shut down and the diesel system isolated. Checks were completed and the was no spill to sea evident - the diesel was contained in the deck plate areas. The Platform Management Team were informed and the area clean up commenced. | YES | NO | NO |  | The management of change for the use of non-OEM materials had not been fully conducted by the individual completing the changing out the Banjo bolts during maintenance activities | The supervision of the technicians has been reviewed and clear reporting lines for established including alternative lines in the event of sickness or absence. Coaching discussion is to be held with the vendor and the individual involved prior to his return to the platform,
6683 | EU | 2016-08-14 | 14:30 | 2016/2017 | 2 | 2016 | 3 | EXTERNAL | BG Group | ARMADA | MANNED | PRODUCTION | PRODUCTION | FIXED STEEL | ARMADA | 43 | 22 | 5B | 57 57 26 | 01 50 45 E | C | 89 | 0-100 | Diesel Bunkering Hose Failure | Armada Platform whilst bunkering diesel | Diesel bunkering operations were taking place when there was a failure of hose and diesel spill | OIL & GAS | BUNKERING DIESEL |  | About 1430hrs on 14th August 2016, Armada Platform was bunkering diesel from a Marine Platform Supply Vessel (Edda Ferd). During bunkering operations the diesel hose failed and split, resulting in a spill to sea estimated at about 585litres or 0.509t. PON1 submitted to DECC and investigation commenced. | No | Diesel spilled to sea, unlikely to cause escalation if ignited | YES | DIESEL | N/A | N/A |  |  | N/A |  | YES | NO | 0.5 | TONNES | 500 |  |  |  |  | An estimate based on the spill size reported by the ERRV daughter craft and using the BONN code gives a volume of 240litres (0.209t). - confirms slick as 600m * 80m. The filling operation was almost complete with a maximum ullage of 14.9m3 left in the west tank and not all of this would have been used. It is likely that even if the split had not been identified immediately it would have become apparent due to the attention of both the vessel and CRO. At the given pumping rate (105m3/hr) only a matter of minutes was left in the pumping operation. For a worst case scenario the split and leak would have to be overlooked for some time i.e. unmanned operation and under darkness. Photograph 1 shows the very visible nature of this type of spill. This pumping rate equates to approximately 1.5tonnes per minute. | MINOR | 105 | M3/HR |  | MEASURED | The failure did not result in total separation of the hose but did result in a substantial split (see photos attached to investigation report). | 0.25 | MIN |  | Armada Platform | UTILITIES | OIL | DIESEL |  | OTHER | BUNKERING HOSE |  | BUNKERING HOSE | [20 empty] | 2 | NATURAL | 0 |  |  | 4 | KNOTS | 288 | 1m wave height | 105 | M3/HR | 105 | M3/HR | [7 empty] | NO | VISUAL |  |  |  | The immediate cause of the release was a sudden failure of the east bunkering diesel hose (platform end) during bunkering operations. The failure did not result in total separation of the hose but did result in a substantial split (see photos attached to investigation report). | FAILURE RELATED TO DESIGN | INTERNAL/EXTERNAL CORROSION | INTERNAL | IMPROPER INSPECTION / MAINTENANCE / OPERATION | IMPROPER MAINTENANCE | DEFICIENT PROCEDURE | N/A |  |  | N/A | N/A | NO | N/A |  |  |  | NO | N/A | NO | AUTOMATIC | NO | NO | On identification of diesel spill pumping operations were stopped |  |  | NO | NO |  | At approximately 14:30 hrs on 14th August 2016, Armada Platform was bunkering diesel from a Marine Platform Supply Vessel (Edda Ferd). During bunkering operations the diesel hose failed and split, resulting in a spill to sea estimated at about 585litres or 0.509t. PON1 submitted to DECC and investigation commenced. | YES | NO | NO |  | The investigation has identified that the immediate cause of the incident was the failure (hole/split) in the ‘platform’ section of the Armadas east diesel bunkering hose which occurred during bunkering operations. Root causes 1. Poor design specifications of bunkering station leading to accelerated degradation of hoses 2. BG FHA Management Strategy (BG-NPSD-01-45-0007) inadequate. a. Lack of clarity on responsibility and process for generating and facilitating actions resulting from 3rd party inspections. b. Enermech FHA register not used to inform change out requirements c. Bunker hose change out period based on generic industry standards, no consideration of platform failure rates. 3. PM for change out of bunker hose generic and unresponsive to CM and FHA register. 4. Weekly bunker PM inspection contains insufficient information to be effective. 5. Pre use checklist contains insufficient information to be effective. 6. No training and awareness on bunker station/hose management and inspection. | 1. Design review of the east and west bunker hose storage arrangements on Armada 2. Design review of the Lomond diesel bunker hose storage arrangements. 3. Design review of the North Everest diesel bunker hose storage arrangements. 4. Review diesel bulk hose change out periods for Armada 5. Review diesel bulk hose change out periods for Lomond 6. Review diesel bulk hose change out periods for North Everest 7. Review current Enermech FHA register. 8. Review current Enermech FHA register. 9. Review FHA Management Strategy 10. Review Armada weekly bunkering hose check 11. Review Armada bunker change out PM 12. Review North Everest PMs around bunker hose management 13. Review Lomond PMs around bunker hose management 14. Review Armada procedure BG-ARM-POP-OPS-15 15. Training and Competency Review
6686 | EU | 2016-08-20 | 15:40 | 2016/2017 | 2 | 2016 | 3 | EXTERNAL | BP Exploration & Operating Co Ltd | MARNOCK | MANNED | PRODUCTION | PRODUCTION | FIXED | EASTERN TROUGH AREA PROJECT BLOCK 24A | 106 | 22 | 20 | 57 17 42 | 01 39 46 E | C | 92 | 0-100 | PDR Level 1 | ESDV HPU Skid | Plant Start-up | QUARRYING (INC EXTRACTION OF PETROLEUM GAS) | CRUDE PETROLEUM, NATURAL GAS | CRUDE PETROLEUM EXTRACTION | During plant start-up a pressure drop on the ESDV HPU skid was noted in the CCR. An Operator was despatched to investigate and on arrival at the skid noted that there was a spray of hydraulic fluid from a fitting which was spraying onto surrounding pipework and to sea. The CCR were alerted to the situation and the pump was stopped. | No | Categorised as minor despite size of release because location was into unoccupied area and hole size loo large to create atomising jet. | YES | HYDRAULIC OIL | N/A | N/A | 870 |  | N/A |  | YES | YES | 430 | LITRES | 374.1 |  |  | 1000 | LITRES | Spray onto local pipework and structure and direct to sea. | MINOR | 40 | LITRES/MIN | 10 | MEASURED | N/A | 10 | MIN |  | ESDV HPU Skid | UTILITIES | OIL | HEAT TRANSFER OIL |  | PIPING | STEEL | D3 | [10 empty] | 10 | [10 empty] | 2 | NATURAL | 0 | [6 empty] | 207 | BARG | 195 | BARG | [7 empty] | NO | PRESSURE CHANGE | PRESSURE CHANGE |  |  | Failure of small bore tubing fitting | NO DESIGN FAILURE | MECHANICAL FAILURE DUE TO WEAR OUT / FATIGUE | FATIGUE | NO OPERATIONAL FAILURE | N/A | NO PROCEDURAL FAILURE | N/A | REINSTATEMENT/STARTUP | STARTUP | N/A | N/A | NO | N/A |  |  |  | MANUAL | LOCAL INITIATION | NO | NO | NO | NO | HPU pumps were shutdown |  |  | NO | NO |  | During plant start-up a pressure drop on the ESDV HPU skid was noted in the CCR. An Operator was despatched to investigate and on arrival at the skid noted that there was a spray of hydraulic fluid from a fitting which was spraying onto surrounding pipework and to sea. The CCR were alerted to the situation and the pump was stopped. | YES | NO | NO |  | During plant start-up a pressure drop on the ESDV HPU skid was noted in the CCR. An Operator was despatched to investigate and on arrival at the skid noted that there was a spray of hydraulic fluid from a fitting which was spraying onto surrounding pipework and to sea. The CCR were alerted to the situation and the pump was stopped.
6681 | EU | 2016-08-20 | 20:15 | 2016/2017 | 2 | 2016 | 3 |  | Diamond Petroleum | OCEAN GUARDIAN | MANNED | NON-PRODUCTION | NON-PRODUCTION | MOBILE | WESTERN ISLES | 99 | 210 | 24s 9Ba | 61 11 48 | 11 43 44 E | N | 154 | 100-700 | On the diverter sea/flow line seal | Subsea | Circulation of OBM | DRILLING | DRILLING |  | Observed Flow line seal leaking oil base mud (OBM) 2.8 bbls lost over the side to sea due to the loss of pressure to the Diverter seals. Spill team was called to the scene to clean up spill on the deck. Coastguard was contacted and PON1 was also put in for DECC. | No | Release was to sea and there was no threat of escalation in the unlikely event of ignition. Incident was not investigated. | YES | OIL BASED MUD | N/A | N/A |  |  | N/A |  | YES | NO | 652 | KG | 652 | [5 empty] | MINOR | 32.6 | KG |  |  |  | 20 | MIN |  | Flow Line Seal | DRILLING EQUIPMENT |  |  |  | DIVERTERS | N/A | N/A | N/A | [20 empty] | UNCLASSIFIED | NATURAL |  |  |  | 16 | KNOTS | 62 | 4 - Moderate Breeze, 11-16 knots wind speed, 1 metre wave height | 1500 |  | 500 | [8 empty] | NO | VISUAL |  |  |  | The loss of pressure to the Diverter seal. | NO DESIGN FAILURE | BREAK-DOWN OF ISOLATION SYSTEM DURING MAINTENANCE (TECHNICAL) | [5 empty] | DRILLING | OIL | DEVELOPMENT | N/A | NO | N/A |  |  |  | MANUAL | N/A | NO | NO | NO | NO | Stopped circulating OBM which stopped the flow of OBM |  |  | NO | NO |  | Observed Flow line seal leaking oil base mud (OBM) 2.8 bbls lost over the side to sea due to the loss of pressure to the Diverter seals. Spill team was called to the scene to clean up spill on the deck. Coastguard was contacted and PON1 was also put in for DECC. | YES | NO | NO |  | Observed Flow line seal leaking oil base mud (OBM) 2.8 bbls lost over the side to sea due to the loss of pressure to the Diverter seals. Spill team was called to the scene to clean up spill on the deck. Coastguard was contacted and PON1 was also put in for DECC.
6677 | RIDDOR | 2016-08-24 | 18:49 | 2016/2017 | 2 | 2016 | 3 | EXTERNAL | Conocophillips (UK) Ltd | LOGGS PP | MANNED | PRODUCTION | PRODUCTION | FIXED |  |  | 49 | 16-PP | 53 23 24 | 02 00 18 E | S | 20 | 0-100 |  | PP Cellar Deck | Normal operations | OIL & GAS PRODUCTION | OIL & GAS PRODUCTION | GAS PRODUCTION | During routine operations gas was detected via 3 gas heads in the PC3 engine enclosure extract ventilation ducting. Train 3 was automatically shut down as per the cause & effects and GPA initiated. Upon investigation compressed air testing was completed and the gas leak was traced to a degraded o-ring seal on the starter pilot valve (PCV-13726) indicator pin. The estimated mass of gas released is 0.93kg. | No | Categorised as minor because leak was immediately detected and controlled. Escalation to a major accident unlikely. | YES |  | GAS | INSIGNIFICANT | N/A | [5 empty] | 0.093 | KG | 0.09 | 0.93 | KG | N/A |  |  | MINOR | [5 empty] | 1.24 | MIN |  | PC3 Compressor Engine Enclosure | GAS COMPRESSION | N/A | N/A |  | VALVE | [6 empty] | PVC/REGULATOR | [5 empty] | 0.98 | [10 empty] | 1 | FORCED | 6 |  |  | 8 | KNOTS | N | North | 46 | BARG | 41 | BARG | [7 empty] | NO | NO |  |  |  |  | NO DESIGN FAILURE | MECHANICAL FAILURE DUE TO WEAR OUT / FATIGUE | WEAR OUT | NO OPERATIONAL FAILURE | N/A | NO PROCEDURAL FAILURE | N/A | NORMAL PRODUCTION | N/A | N/A | N/A | NO | N/A |  |  |  | AUTOMATIC |  | AUTOMATIC | NO | NO | NO |  |  |  | NO | NO |  | During routine operations gas was detected via 3 gas heads in the PC3 engine enclosure extract ventilation ducting. Train 3 was automatically shut down as per the cause & effects and GPA initiated. Upon investigation compressed air testing was completed and the gas leak was traced to a degraded o-ring seal on the starter pilot valve (PCV-13726) indicator pin. The estimated mass of gas released is 0.93kg. | NO | NO | NO |  | During routine operations gas was detected via 3 gas heads in the PC3 engine enclosure extract ventilation ducting. Train 3 was automatically shut down as per the cause & effects and GPA initiated. Upon investigation compressed air testing was completed and the gas leak was traced to a degraded o-ring seal on the starter pilot valve (PCV-13726) indicator pin. The estimated mass of gas released is 0.93kg.
6676 | EU | 2016-08-24 | 4:30 | 2016/2017 | 2 | 2016 | 3 | EXTERNAL | CNR International (UK) Ltd | NINIAN SOUTHERN | MANNED | PRODUCTION | PRODUCTION | FIXED | NINIAN | 114 | 3 | 8 | 60 48 20 | 01 26 57 E | N | 140 | 100-700 | Module 12 | B Turbine Accessory compartment | Normal Production | OIL & GAS PRODUCTION | OIL & GAS PRODUCTION | OIL PRODUCTION | Operator found diesel to be leaking from the internals of a fuel section pressure gauge in GE-1201B Turbine accessory compartments. The leak path was isolated, reported and the accumulated fluid cleaned up. The accumulation of diesel was cleaned up and there was no environmental impact. The estimated volumes are based on the space in which diesel pooled resulting in an estimated volume of 0.5m3. Note: ROGI form being used solely to report EU-Reportable release in this case. | No | Categorised as significant - Pool fire hazard from the size of release was significant, could have caused escalation if ignited | YES | DIESEL | N/A | N/A | 0.84 |  | N/A |  | YES | NO | 0.5 | M3 | 0.42 |  |  |  |  | 0.5m3 | SIGNIFICANT | 333 | KG/HR |  | ESTIMATED | As indicated this is supported by restricted flow rate due to size of leak path and actual line pressure in addition to the presence of an estimated volume of diesel within a estimated space of a given volume. Based on 333m3/hr | 90 | MIN |  | Module 12 Turbine Hall | UTILITIES | OIL | DIESEL |  | TURBINES | SURFACE | N/A | N/A | [15 empty] | 2153.75 |  |  |  |  | UNCLASSIFIED | NATURAL | 4 | 4025 |  | 8 | KNOTS | 10 | Mild sea state Significant height 1.4m. Maximum height 2.3m | 5.5 | BARG | 5.2 | BARG | 60 | DEG C | -20 | DEG C | 23 | DEG C |  | NO | VISUAL |  | VISUAL (UNAIDED) | VISUAL (UNAIDED) | Pinhole leak within the end of the Boursdon tube within the internals of a pressure Gauge. | NO DESIGN FAILURE | MECHANICAL FAILURE DUE TO WEAR OUT / FATIGUE | FATIGUE | DROPPED OBJECT/OTHER IMPACT | SUPPLEMENTARY GAUGE | NO PROCEDURAL FAILURE | N/A | ROUTINE INSPECTION | N/A | N/A | N/A | NO | N/A |  |  |  | NO | N/A | NO | NO | NO | NO |  |  |  | NO | NO | No emergency action taken - other than stopping the leak. Detroit starter engine was not Operational at this time. | The Electrician immediately isolated the Gauge with the local isolation valve. The diesel within the compartment was then cleaned up. | YES | NO | NO |  | In-service failure of the pressure gauge leading to loss of containment. Following strip down of the suction pressure gauge by the Instrument Department the suspected mode of failure is vibration. | A' turbine did not have a similar Gauge fitted. It has been assumed that the supplement suction pressure gauge had been installed at some stage to aid commissioning checks or fault-finding. Gauge has been removed.
6687 | EU | 2016-08-28 | 9:20 | 2016/2017 | 2 | 2016 | 3 | EXTERNAL | BP Exploration & Operating Co Ltd | MARNOCK | MANNED | PRODUCTION | PRODUCTION | FIXED | EASTERN TROUGH AREA PROJECT BLOCK 24A | 106 | 22 | 20 | 57 17 42 | 01 39 46 E | C | 92 | 0-100 | PDR Level 5 | PDR Level 5 | Plant Start-up | QUARRYING (INC EXTRACTION OF PETROLEUM GAS) | CRUDE PETROLEUM, NATURAL GAS | CRUDE PETROLEUM EXTRACTION | During plant start-up a member of the crew reported smelling gas on PDR level 5. Using portable gas detection a gas leak was identified from a valve on the Gas Export Metering stream B outlet. Isolation and depressurisation of the gas metering stream B inlet and outlet was immediately undertaken. | No | Categorised as minor because release rate too low to create significant jet fire and no evidence of gas accumulating | YES |  | GAS | INSIGNIFICANT | N/A |  | 20.01 | N/A | YES | NO | 15.53 | KG | 15.53 | 3899 | KG | N/A |  |  | MINOR | 0.004 | KG/SEC | 0.5 | ESTIMATED | Standard minimum hole size to be used where measurement is not possible. | 60 | MIN |  | Gas export metering stream B Outlet | METERING | GAS | N/A |  | VALVE ACTUATED | CONTROL | [5 empty] | GLOBE | [5 empty] | 12 | [10 empty] | 2 | NATURAL | 0 | [6 empty] | 195 | BARA | 168 | BARG | 75 | DEG C |  |  | 51.5 | DEG C | NO | NO | SMELL |  |  | SMELL | Leak from valve packing | NO DESIGN FAILURE | OTHER | DEGRADATION OF VALVE PACKING | NO OPERATIONAL FAILURE | N/A | NO PROCEDURAL FAILURE | N/A | REINSTATEMENT/STARTUP | STARTUP | N/A | N/A | NO | N/A |  |  |  | NO | N/A | NO | NO | NO | NO | Gas Export Metering Stream B inlet and Outlet were isolated and depressed |  |  | NO | NO | Leak was initially detected by smell and confirmed using hand-held gas detector. There was no activation of fixed gas detection. The system was isolated and depressured in a controlled manner. | During plant start-up a member of the crew reported smelling gas on PDR level 5. Using portable gas detection a gas leak was identified from a valve on the Gas Export Metering stream B outlet. Isolation and depressurisation of the gas metering stream B inlet and outlet was immediately undertaken. | NO | NO | NO |  | During plant start-up a member of the crew reported smelling gas on PDR level 5. Using portable gas detection a gas leak was identified from a valve on the Gas Export Metering stream B outlet. Isolation and depressurisation of the gas metering stream B inlet and outlet was immediately undertaken.
6701 | EU | 2016-08-30 | 4:10 | 2016/2017 | 2 | 2016 | 3 |  | Repsol Sinopec Resources UK Ltd | BUCHAN ALPHA | MANNED | PRODUCTION | PRODUCTION | FIXED |  |  | 21 | 01A | 57 54 13 | 00 01 55 E | C | 119 | 100-700 | Gas Compression Module | Within the turbine hood | Normal Production | OIL & GAS PRODUCTION | OIL & GAS PRODUCTION |  | The platform has been restarted on 29/08 after an outage. Routine 4 hourly route checks are completed of the GCM turbine by the operations team. During the checks at 00:00hrs no indication of diesel leakage was noted, during checks at 04:00hrs it was noticed that a level of diesel fuel had collected inside the Turbine hood enclosure. The loss of diesel was traced to a small bore pipe fitting on the main fuel line to the turbine. No entry was permitted into the Turbine hood enclosure while it is running. To allow isolation of the fuel line a full shutdown and depressurisation of the gas compression system was undertaken. The liquid was contained in the bunded area beneath the turbine. Measurements were taken to establish the quantity lost and the bund was pumped out. During the outage, Maintenance activities had been undertaken on the diesel fuel system, however the fitting that leaked was not part of the work scope undertaken. | No | Categorised as minor because despite significant pool accumulating it was contained to enclosure and could not compromise escape routes or escalate | YES | DIESEL | N/A | N/A | 858 |  | N/A |  | YES | NO | 310 | KG | 310 |  |  |  |  | Diesel released remained within the bunded area. | MINOR | 77.5 | KG/HR | 0.69 | ESTIMATED | The release occurred as a result of a failure of a dowty seal. Hole diameter calculated from 310kg, 4hrs, 0.86sg, 55barg as 0.69mm | 240 | MIN |  | Gas Compression Module | UTILITIES | OIL | DIESEL |  | PIPING | STEEL | [11 empty] | 0.8 | [6 empty] | 172 | 22.225 |  | 0.875 | 1 | FORCED | 4 | 1368 |  | 27 | KNOTS | 220 | Calm |  |  | 55 | BARG | [7 empty] | NO | VISUAL |  |  |  | The Leak occurred as a result of a failure of a dowty seal | NO DESIGN FAILURE | DEGRADATION OF VALVE SEALING | N/A | INCORRECTLY FITTED |  | NO PROCEDURAL FAILURE | N/A | NORMAL PRODUCTION | N/A | N/A | N/A | NO | N/A |  |  |  | MANUAL | N/A | NO | NO | NO | NO | To allow isolation of the fuel line a full shutdown and depressurisation of the gas compression system was initiated. |  |  | NO | NO |  | The platform has been restarted on 29/08 after an outage. Routine 4 hourly route checks are completed of the GCM turbine by the operations team. During the checks at 00:00hrs no indication of diesel leakage was noted, during checks at 04:00 hrs it was noticed that a level of diesel fuel had collected inside the turbine hood enclosure. The loss of diesel was traced to a small bore pipe fitting on the main fuel line to the turbine. No entry is permitted into the Turbine hood enclosure while it is running. To allow isolation of the fuel line a full shutdown and depressurisation of the gas compression system was initiated. Isolation of the diesel fuel system was undertaken. The liquid was contained in the bunded area beneath the turbine. Measurements were taken to establish the quantity lost and the bund was pumped out. During the outage, maintenance activities has been undertaken on the diesel fuel system, however the fitting that leaked was not part of the work scope undertaken. | YES | NO | NO |  | The leak occurred as a result of a failure of a dowty seal. | A visual check was completed of the turbine diesel fuel system pipe fitting to confirm that they were free of damage. A low pressure system leak test, then full service leak test was completed with no issues identified.
6689 | RIDDOR | 2016-09-03 | 11:25 | 2016/2017 | 2 | 2016 | 3 |  | Bluewater Services (UK) Ltd | HAEWENE BRIM | MANNED | PRODUCTION | PRODUCTION | Ship shaped floating unit |  |  | 23 | 27A | 57 09 41 | 02 17 41 E | C | 85 | 0-100 | [6 empty] | At 11:25 hrs a crew member reported to the CCR that oil was coming from P20 (crude cooler deck) to the deck below. Action Taken The Production Superintendent immediately initiated a PSD 5.0 - oil process shutdown. The leak stopped on shutdown. The leak was traced to Crude Oil Cooler 'A'. Approximately 150 litres of oil was contained within the bunded module. Current Status The Crude Oil Coolers are isolated and the installation process plant remains shutdown. A investigation team has been assigned. This team are currently working on identifying the root cause(s) of the oil release | No | Categorised as significant because of the size of the potential pool fire | YES |  | OIL | N/A |  |  | N/A |  |  |  | 200 | LITRES | 160 |  |  | 1.9 | M3 |  | SIGNIFICANT | [5 empty] | 5 | MIN |  | P20 Crude Oil Separation Module | PROCESSING | OIL |  |  | HEAT EXCHANGERS | PLATE | N/A | N/A | [20 empty] | 2 | NATURAL |  |  |  | 6 | KNOTS | 234 |  | 14 | BARG | 5 | BARG | [7 empty] | NO | VISUAL |  |  |  |  | NO DESIGN FAILURE | NO EQUIPMENT FAILURE | N/A | NO OPERATIONAL FAILURE | N/A | NO PROCEDURAL FAILURE | N/A | NORMAL PRODUCTION | N/A | N/A | N/A | NO | N/A |  |  |  | MANUAL | N/A | NO | NO | NO | NO |  |  |  | NO | NO |  | At 11:25 hrs a crew member reported to the CCR that oil was coming from P20 (crude cooler deck) to the deck below. Action Taken The Production Superintendent immediately initiated a PSD 5.0 - oil process shutdown. The leak stopped on shutdown. The leak was traced to Crude Oil Cooler 'A'. Approximately 150 litres of oil was contained within the bunded module. Current Status The Crude Oil Coolers are isolated and the installation process plant remains shutdown. A investigation team has been assigned. This team are currently working on identifying the root cause(s) of the oil release | NO | NO | NO |  | At 11:25 hrs a crew member reported to the CCR that oil was coming from P20 (crude cooler deck) to the deck below. Action Taken The Production Superintendent immediately initiated a PSD 5.0 - oil process shutdown. The leak stopped on shutdown. The leak was traced to Crude Oil Cooler 'A'. Approximately 150 litres of oil was contained within the bunded module. Current Status The Crude Oil Coolers are isolated and the installation process plant remains shutdown. A investigation team has been assigned. This team are currently working on identifying the root cause(s) of the oil release
6710 | EU | 2016-09-05 | 8:25 | 2016/2017 | 2 | 2016 | 3 | EXTERNAL | Nexen Petroleum UK Ltd | GOLDEN EAGLE | MANNED | PRODUCTION | PRODUCTION | FIXED | GOLDEN EAGLE | 99 | 20 | 1 | 57 58 23 | 00 55 08 W | C | 104 | 100-700 | Essential services generator diesel tank on PUQ Level 2 North |  | Filling of diesel tank | OIL & GAS | FILLING OF DIESEL TANK |  | Whilst filling diesel tank on essential services generator, the tank was overfilled resulting in loss of diesel to drains, and subsequently spill to sea. Stopped operation and closed inlet valves. Diesel allowed to freely disperse in sea. | No | Categorised as minor since cold, low pressure release of diesel would not ignite without moving/hot plate and spill to drain | YES | DIESEL | N/A | N/A | 870 |  | N/A |  | YES | NO | 4800 | KG | 4800 |  |  | 6740 | KG |  | MINOR | 270 | KG/MIN | 55 | MEASURED | N/A | 18 | MIN |  | Essential services generator diesel tank on PUQ Level 2 North | UTILITIES | OIL | DIESEL |  | STORAGE TANKS | N/A | N/A | [16 empty] | 6740 |  |  |  |  | UNCLASSIFIED | FORCED | 6 | 115 |  | 27 | KNOTS | 168 |  |  |  | ATMOSPHERIC | [8 empty] | NO | VISUAL |  |  |  | Tank was overfilled | NO DESIGN FAILURE | NO EQUIPMENT FAILURE | N/A | IMPROPER INSPECTION / MAINTENANCE / OPERATION | IMPROPER OPERATION | NON-COMPLIANCE WITH PROCEDURE/PERMIT TO WORK | WITH PROCEDURE | TOP UP | N/A | N/A | N/A | NO | N/A |  |  |  | NO | N/A | NO | NO | NO | NO | Stopped operation and closed inlet valves. In addition, an airlock had to be induced in the tank to arrest the flow created by a syphoning effect |  |  | NO | NO |  | Whilst filling diesel tank on essential services generator, the tank was overfilled resulting in loss of diesel to drains and subsequently spill to sea. Stopped operation and closed inlet valves. Diesel allowed to freely disperse in sea | YES | NO | NO |  | The level transmitter used as a guidance during the fill was faulty. The communication of the fault was not maintained throughout the trip handovers after the fault was identified. The instruction calls for level to be watched at the sight glass and control panel (a separate location) but only indicates one man to be at the worksite. The overflow line includes a dip pipe into the tank but does not include a siphon breaker. The non-hazardous drains line does not handle sufficient fluid from the overflow to stop flow to sea. | Revise work instruction to reflect 2-man job onsite during filling operations. Install siphon breaker on overflow pipework. Review design of non hazardous open drains system from the box DB-215 to tank to identify potential deficiencies. Perform Control of Work cross asset risk assessment for all diesel transfer operations to ensure appropriate level of controls are in place.
6678 | EU | 2016-09-08 | 7:15 | 2016/2017 | 2 | 2016 | 3 | EXTERNAL | CNR International (UK) Ltd | TIFFANY | MANNED | PRODUCTION | PRODUCTION | FIXED STEEL | TIFFANY | 87 | 16 | 17 | 58 28 42 | 01 15 59 E | C | 130 | 100-700 | Module 02 B RB211 Power Turbine | B RB211 Power Turbine Engine compartment | Start sequence for the turbine | OIL & GAS PRODUCTION | OIL & GAS PRODUCTION | OIL PRODUCTION | On Initial start-up of B RB211 Power turbine a hydraulic hose feeding the starter motor failed releasing hydraulic oil (BP Turbo 2380) into the enclosure. All oil released was contained within the enclosure. There was no environmental impact. See ROGI for further details | No | Categorised as minor since spill was completely contained with no potential for escalation. | YES | HYDRAULIC OIL | N/A | N/A | <1000 |  | N/A |  | No | No | 200 | LITRES | 160 |  |  | 724 | LITRES | 200 Litres contained within the turbine enclose | MINOR | 71 | KG/MIN | 5 | ESTIMATED | Based on the volume of oil required to refill the system and the duration of the release | 4 | MIN |  | Module 2 B RB211 Power Turbine | UTILITIES | OTHER (CONDENSATE / METHANOL ETC) | POWER GEN.TURBINES |  | TURBINES | FLEXIBLE | N/A | N/A | [9 empty] | 0.64 | [10 empty] | UNCLASSIFIED | FORCED | 4 | 80 |  | 18 | KNOTS | 135 | Mild sea state significant height 1.0m. Maximum height 1.8m | 725 | PSI | 725 | PSIG | 55 | DEG C | 20 | DEG C | 20 | DEG C |  | NO | VISUAL |  |  |  | Failure of HP Hydraulic hose on the B RB211 power turbine starter motor system due to fatigue | NO DESIGN FAILURE | MECHANICAL FAILURE DUE TO WEAR OUT / FATIGUE | FATIGUE | [6 empty] | N/A | N/A | NO | N/A |  |  |  | NO | N/A | NO | NO | NO | NO | The starter motor automatically due to low hydraulic oil tank level at the starter package |  |  | NO | NO | No emergency action taken, system automatically shutdown with all released oil contained with the turbine engine compartment. | B RB211 power turbine tripped and prevented further oil release. All oil captured with the engine compartment Oil was cleaned up. | YES | NO | NO |  | In-service failure of the turbines starter motor HP Hydraulic hose due to fatigue. | All similar hoses on the turbine start motor system visually checked and confirmed OK. Awaiting outcome of RCA to confirm root causes and preventative actions
6679 | EU | 2016-09-09 | 20:28 | 2016/2017 | 2 | 2016 | 3 | EXTERNAL | CNR International (UK) Ltd | TIFFANY | MANNED | PRODUCTION | PRODUCTION | FIXED STEEL | TIFFANY | 87 | 16 | 17 | 58 28 42 | 01 15 59 E | C | 130 | 100-700 | Module 02 B RB211 Power Turbine | B RB211 Power Turbine GC Lube Oil Skid | Normal Production | OIL & GAS PRODUCTION | OIL & GAS PRODUCTION | OIL PRODUCTION | During normal platform operations B RB211 power turbine tripped resulting in a platform power outrage. See ROGI for further detail. | No | Categorised as minor despite the size of the spill because it was contained within the module well with no potential for escalation. | YES | HYDRAULIC OIL | N/A | N/A | <1000 |  | N/A |  |  | NO | 350 | KG | 350 |  |  | 550 | LITRES | 350 litres contained within the GC Lube oil Skid | MINOR | 2.1 | KG/SEC | 8 | ESTIMATED | Based on calculations is 2.1kg/s (22 barg. 8mm hole) Conservatively assuming that the TCV inlet pressure remained at 22 barg for 3 mins, the maximum leak volume is estimated at 382 Litres. | 3 | MIN |  | Module 2 B RB211 GC Lube Oil Skid | UTILITIES | OTHER (CONDENSATE / METHANOL ETC) | POWER GEN.TURBINES |  | TURBINES | CONTROL | N/A | N/A | [9 empty] | 25.4 | [6 empty] | 22 |  |  |  | UNCLASSIFIED | NATURAL | 4 | 13819 |  | 28 | KNOTS | 180 | Sea state significant height 2.7m Maximum height 4.3m | 22 | BARG | 22 | BARG | 55 | DEG C | 20 | DEG C | 40 | DEG C |  | NO | VISUAL |  |  |  | Failure to TCV gasket on inspection plate caused by 3 bolts shearing | NO DESIGN FAILURE | MECHANICAL FAILURE DUE TO WEAR OUT / FATIGUE | FATIGUE | NO OPERATIONAL FAILURE | N/A | NO PROCEDURAL FAILURE | N/A | NORMAL PRODUCTION | N/A | N/A | N/A | NO | N/A |  |  |  | NO | N/A | NO | NO | NO | NO | B RB211 power turbine tripped on GG lube oil low pressure |  |  | NO | NO | No emergency action taken, system automatically shutdown with all released oil contained within the GG lube oil skid | B RB211 power turbine automatically tripped, with all lube oil released contained within the the GG lube oil skid. Lube oil cleaned up. | YES | NO | NO |  | In-service failure of the turbine TCV inspection plate gasket 1 bolts due to fatigue. | TCV replaced, bolts uprated to A4 stainless steel and spring washer and securing nuts also fitted. All similar valves I joints checked for both turbines. Increased checks implemented for ongoing detection of leaks. Awaiting outcome of RCA process to confirm root causes and preventative actions.
6716 | RIDDOR | 2016-09-10 | 16:37 | 2016/2017 | 2 | 2016 | 3 | EXTERNAL | BG International Ltd | LOMOND | MANNED | PRODUCTION | PRODUCTION | FIXED STEEL | LOMOND | 55 | 23 | 21A | 57 17 15 | 02 10 41 E | C | 92 | 0-100 | Erskine Production Module | Flash Gas Compressor Suction Scrubber | Normal Production | OIL & GAS PRODUCTION | OIL & GAS PRODUCTION |  | During routine inspection of the EPM an operator discovered a condensate leak from the Flash Gas Compressor Suction Scrubber level transmitter. The leak was not picked up by the fixed detection systems. The platform was manually shut down & blown down and isolated. Not liquid was lost to the environment. No personnel were injured during this event. An internal investigation to determine the root cause of the leak has commenced. | No | Categorised as minor. Release rate too low to accumulate an explosive cloud in such an open unconfined area. | YES |  | CONDENSATE | N/A | 700 |  | N/A |  | YES | NO | 16 | KG | 16 | [5 empty] | MINOR | 0.012 | KG/SEC | 0.71 | ESTIMATED | Calculated by competent technical personnel onshore | 23 | MIN |  | Erskine Production Module / Mezzanine Deck | PROCESSING | GAS | LPG/CONDENSATE |  | INSTRUMENTS | N/A | N/A | N/A | [20 empty] | 2 | NATURAL | 0 |  |  | 10 | KNOTS | 225 |  | 40 | BARG | 17 | BARG | [6 empty] | NO | NO | SMELL |  |  | SMELL | Currently under investigation | NO DESIGN FAILURE | OTHER |  | NO OPERATIONAL FAILURE | N/A | NO PROCEDURAL FAILURE | N/A | NORMAL PRODUCTION | N/A | N/A | N/A | NO | N/A |  |  |  | MANUAL | N/A | MANUAL | NO | NO | NO | Manual intervention, isolation and repair |  | 0:00 | NO | NO |  | During routine inspection of the EPM an operator discovered a condensate leak from the Flash Gas Compressor Suction Scrubber level transmitter. The leak was not picked up by the fixed detection systems. The platform was manually shut down & blown down and isolated. Not liquid was lost to the environment. No personnel were injured during this event. An internal investigation to determine the root cause of the leak has commenced. | NO | NO | NO |  | During routine inspection of the EPM an operator discovered a condensate leak from the Flash Gas Compressor Suction Scrubber level transmitter. The leak was not picked up by the fixed detection systems. The platform was manually shut down & blown down and isolated. Not liquid was lost to the environment. No personnel were injured during this event. An internal investigation to determine the root cause of the leak has commenced. | Internal Safety Flash shared across other assets. Investigation is ongoing to determine cause.
6684 | EU | 2016-09-14 | 11:00 | 2016/2017 | 2 | 2016 | 3 |  | Diamond Petroleum | OCEAN GUARDIAN | MANNED | NON-PRODUCTION | NON-PRODUCTION | MOBILE | WESTERN ISLES | 99 | 210 | 24A | 61 13 01 | 00 42 21 E | N | 154 | 100-700 | Port flare boom gas line | Port flare boom | Preps for Flare operations | DRILLING | DRILLING |  | During well clean up fluid returned to surge tank and gas cold vented through port flare boom gas line. Hydrocarbon residue left behind from cold venting during coil tubing operations. Capped off gas line at the end of flare boom and only to be removed for flaring operations. Coastguard was contacted and PON1 was also put in for DECC. | No | Release too small to cause a hazard and was released to sea | YES |  | OIL | N/A |  |  | N/A |  | YES | NO | 207 | MLS | 0.21 | 0 |  | 500 | LITRES | No Dispersion liquid used. | MINOR | 13.8 | MLS/MIN | 5.761 | MEASURED | In Gas Vent line | 15 | MIN |  | Port Flare Boom Gas Line | FLARE |  |  |  | PIPELINES | [7 empty] | NO VALVE IN VENT LINE FOR FLARE BOOM | CHICSAN |  | API NOM |  | 6.02 | [10 empty] | UNCLASSIFIED | NATURAL | 0 |  |  | 6 | KNOTS | 338 | 2 = Light Breeze, 4-6 knots wind speed, 0.1 metre wave height | 2000 | PSI | 0 | N/A | [7 empty] | NO | VISUAL |  |  |  | Hydrocarbon residue left behind from cold venting during coil tubing operations | NO DESIGN FAILURE | NO EQUIPMENT FAILURE | N/A |  |  | OTHER | FLUSHING OF LINES | NORMAL PRODUCTION | N/A | N/A | N/A | NO | N/A |  |  |  | NO | N/A | NO | NO | NO | NO | Contacted control room operator |  |  | NO | NO |  | During well clean up fluid returned to surge tank and gas cold vented through port flare boom gas line. Hydrocarbon residue left behind from cold venting during coil tubing operations. Capped off gas line at the end of flare boom and only to be removed for flaring operations. Coastguard was contacted and PON1 was also put in for DECC. | NO | NO | NO |  | During well clean up fluid returned to surge tank and gas cold vented through port flare boom gas line. Hydrocarbon residue left behind from cold venting during coil tubing operations. Capped off gas line at the end of flare boom and only to be removed for flaring operations. Coastguard was contacted and PON1 was also put in for DECC.
6691 | EU/RIDDOR | 2016-09-17 | 13:16 | 2016/2017 | 2 | 2016 | 3 |  | Shell UK Ltd | LEMAN 49/26A | MANNED | PRODUCTION | PRODUCTION | FIXED | LEMAN | 82 | 49 | 26A | 53 05 04 | 02 07 08 E | S | 20 | 0-100 | AP Cellar Deck | Within the process area, adjacent to flowline flow orifice boxes. | Breaking Containment to replace flow orifices | QUARRYING (INC EXTRACTION OF PETROLEUM GAS) | CRUDE PETROLEUM, NATURAL GAS | NATURAL GAS EXTRACTION | A Metering Technician had been issued with a Permit to Work which allowed him to replace a flow orifice under formal isolation. An Operations Technician was on site for the initial Break of Containment and the old orifice plate was removed. Prior to going for lunch the Metering Tech closed the shutter on the orifice carrier. On returning from lunch the Metering Tech was on his own and re-opened the orifice carrier and a quantity of hydrocarbon gas was emitted from the carrier and activated the Line Of Site gas detector approx 3m above the worksite. This initiated a General Platform Alarm, Surface Process Shutdown and an Installation auto-depressurisation. On change of status the Metering Tech reported to his Muster Point and highlighted that a relatively small quantity of gas had been released when he re-opened the orifice carrier, which was a significant help to the response. The Installation POB mustered as per procedure and the process inventory vented as per design. When it was safe to do so, members of the ERT Team checked the worksite and confirmed that it was safe to re-instate integrity to the orifice box. Personnel were then stood down from Muster and an investigation commenced. | No | Categorised as minor since release was a transient low pressure source and would have quickly dispersed without escalation. | YES |  | GAS | INSIGNIFICANT | N/A |  |  |  | YES | NO | 1 | KG | 1 | [5 empty] | MINOR | UNKNOWN |  |  | ESTIMATED |  | 23 | MIN |  | AP Cellar Deck Process Area North side. | FLOWLINES | OTHER (CONDENSATE / METHANOL ETC) | SURFACE | [25 empty] | 2 | NATURAL | 5 | 400 |  | 15 | KNOTS | 135 | Bright at time of incident | 99.3 | BARG | FLOWLINE WAS ISOLATED AT TIME OF INCIDENT. INVESTIGATION DETERMINED MINIMAL PRESSURE IN LINE, ONLY DUE TO RESIDUAL CONDENSATE FLASHING OFF. |  | 100 | DEG F |  |  | 12 | DEG C |  | NO | NO |  |  |  | Leak was caused when Metering Technician re-opened the orifice box and a relatively small quantity of hydrocarbon gas was released and activated a Line Of Site gas detector located above the worksite. | NO DESIGN FAILURE | NO EQUIPMENT FAILURE | N/A | OPENED WHEN CONTAINING HC |  | NON-COMPLIANCE WITH PROCEDURE/PERMIT TO WORK | WITH PROCEDURE |  |  | N/A | N/A | NO | N/A |  |  |  | AUTOMATIC |  | AUTOMATIC | NO | NO | AT STATIONS |  |  | 0:01 | NO | NO |  | A Metering Technician had been issued with a Permit to Work which allowed him to replace a flow orifice under formal isolation. An Operations Technician was on site for the initial Break of Containment and the old orifice plate was removed. Prior to going for lunch the Metering Tech closed the shutter on the orifice carrier. On returning from lunch the Metering Tech was on his own and re-opened the orifice carrier and a quantity of hydrocarbon gas was emitted from the carrier and activated the Line Of Site gas detector approx 3m above the worksite. This initiated a General Platform Alarm, Surface Process Shutdown and an Installation auto-depressurisation. On change of status the Metering Tech reported to his Muster Point and highlighted that a relatively small quantity of gas had been released when he re-opened the orifice carrier, which was a significant help to the response. The Installation POB mustered as per procedure and the process inventory vented as per design. When it was safe to do so, members of the ERT Team checked the worksite and confirmed that it was safe to re-instate integrity to the orifice box. Personnel were then stood down from Muster and an investigation commenced. | NO | NO | NO |  | Investigation Team determined that a small amount of pressure had built up inside the closed orifice box, due to residual condensate flashing off, while it was closed over lunch break. When the orifice box was re-opened the release occurred. There was no Operations Technician on site to control the repeat Break of Containment. | Operations suspected that there could be residual condensate lying in the flowline and/or the metering orifice box, and the Permit to Work should have highlighted this as a specific hazard, with stronger mitigations in place to prevent any problems, including better communications between Operations and the Metering Technician. Operations should have been on site to control subsequent break of containment.
6693 | EU/RIDDOR | 2016-09-20 | 11:35 | 2016/2017 | 2 | 2016 | 3 | EXTERNAL | EnQuest PLC | ENQUEST PRODUCER | MANNED | PRODUCTION | PRODUCTION | SHIP SHAPED FLOATING UNIT | ALMA/GALIA | 90 | 30 | 24C | 56 11 09 | 02 47 03 E | C | 75 | 0-100 | Boiler B Air Intake |  | Normal operations | OIL & GAS PRODUCTION | OIL & GAS PRODUCTION | OIL PRODUCTION | During Tuesday 20th September at approx. 1135 during normal production operations 2 x gas detectors on the air inlet to Boiler B (715GP4301 & 715GP4303) detected gas greater than the low level trigger (5% LEL). As a automatically initiated (as per C&E). The OIM took the proactive decision to shut-in all production in response to the alarm. A full muster was completed and the gas heads cleared within seconds. The incident coincided with Boiler B changing over from Fuel Gas to Diesel; as part of this change over a small volume of gas inventory (c.a.0.6kg) is vented via a dedicated vent line in relatively close proximity to the air intakers. | No | Categorised as minor because very small discrete amount of gas released which dispersed in seconds and could not escalate. | YES |  | GAS | INSIGNIFICANT | N/A |  | 26.6 | N/A | NO | No | 0.186 | KG | 0.186 | 0.186 | KG | N/A |  |  | MINOR | 0.004133 | KG/SEC | 40.2 | MEASURED | N/A | 0.75 | MIN |  | Boiler Module 2, Level 3 | VENT |  | N/A | [25 empty] | 2 | NATURAL | 0 | 0 | 0 | 4 | KNOTS | 232 | Flat calm weather minimal wind and wave | 17 | BARG | 2.94 | BARG | 85 | DEG C | -12.4 | DEG C | 16.3 | DEG C |  | NO | NO |  |  |  |  | NO DESIGN FAILURE | NO EQUIPMENT FAILURE | N/A | NO OPERATIONAL FAILURE | N/A |  |  | CONSTRUCTION | OTHER | COMMISSIONING | N/A | NO | N/A |  |  |  | MANUAL | ESD INITIATION | MANUAL | NO | NO | AT STATIONS |  |  |  | NO | NO |  | At approximately 11:35 hrs on Tuesday 20th September during normal production operations 2 x gas detectors on the air inlet to Boiler B (715GP4301 & 715GP4303) detected gas greater than the low level trigger (5% LEL). As a automatically initiated (as per C&E). The OIM took the proactive decision to shut-in all production in response to the alarm. A full muster was completed and the gas heads cleared within seconds. The incident coincided with Boiler B changing over from Fuel Gas to Diesel; as part of this change over a small volume of gas inventory (c.a.0.6kg) is vented via a dedicated vent line in relatively close proximity to the air intakers. | NO | NO | NO |  | 1. Low gas velocity at vent point. 2.Weather conditions | 1. Operational Risk Assessment. 2.Leak test of system conducted. 3.Investigation launched. 4. Review of the vent procedure for the boilers.4.Review of vent location conducted under PCR/MOC process.
6692 | EU | 2016-09-21 | 17:00 | 2016/2017 | 2 | 2016 | 3 | EXTERNAL | Britoil Ltd | BRUCE DELTA | MANNED | NON-PRODUCTION | NON-PRODUCTION | FIXED | BRUCE | 130 | 9 | 9A | 59 44 34 | 01 40 23 E | N | 121 | 100-700 | D Platform - drill floor east bulkhead | Trip Tank System | Maintenance | QUARRYING (INC EXTRACTION OF PETROLEUM GAS) | CRUDE PETROLEUM, NATURAL GAS | CRUDE PETROLEUM EXTRACTION | Whilst carrying out weekly function testing of hydraulically operated valves related to the Trip Tank system located on the D20 Diverter Deck there was a loss of hydraulic fluid. The pump was started and the Team were about to check the hydraulic fluid. The pump was started and the Team were about to check the hydraulic valve operation when they were informed of a hydraulic leak from the Drill floor by an adjacent work party. The hydraulic pump was stopped immediately and investigation into source of leak was carried out. 131kg of hydraulic fluid was released and contained to the deck. | No | Categorised as minor because despite large spill size the hydraulic oil is extremely difficult to ignite unless atomised in spray and hole size too large to have generated one | YES | HYDRAULIC OIL | N/A | N/A |  |  | N/A |  | YES | NO | 131 | KG | 131 |  |  |  |  | Contained on deck | MINOR | 2.2 | KG/SEC | 38 | ESTIMATED | Pipe diameter | 1 | MIN |  | Drill floor east bulkhead - trip tank system | DRILLING EQUIPMENT |  |  |  | PIPING | [12 empty] | 1.5 | [10 empty] | 2 | NATURAL | 1 |  |  | 10.2 | M/S | SE | SE | 255 | BARG | 190 | BARG | [7 empty] | NO | VISUAL |  |  | VISUAL |  | NO DESIGN FAILURE | INTERNAL/EXTERNAL CORROSION | EXTERNAL | NO OPERATIONAL FAILURE | N/A | NO PROCEDURAL FAILURE | N/A |  |  | N/A | N/A | NO | N/A |  |  |  | MANUAL | N/A | NO | NO | NO | NO |  |  |  | NO | NO |  | Whilst carrying out weekly function testing of hydraulically operated valves related to the Trip Tank system located on the D20 Diverter Deck there was a loss of hydraulic fluid. The pump was started and the Team were about to check the hydraulic fluid. The pump was started and the Team were about to check the hydraulic valve operation when they were informed of a hydraulic leak from the Drill floor by an adjacent work party. The hydraulic pump was stopped immediately and investigation into source of leak was carried out. 131kg of hydraulic fluid was released and contained to the deck. | YES | NO | NO |  | Whilst carrying out weekly function testing of hydraulically operated valves related to the TRIP Tank system located on the D20 Diverter Deck there was a loss of hydraulic fluid. The pump was started and the Team were about to check the hydraulic valve operation when they were informed of a hydraulic leak from the Drill Floor by an adjacent work party. The hydraulic pump was stopped immediately. The exact causes are presently under investigation. | Initial lessons learned and preliminary recommendations are pending conclusion on the ongoing investigation.
6688 | EU/RIDDOR | 2016-09-22 | 7:02 | 2016/2017 | 2 | 2016 | 3 | EXTERNAL | Perenco UK Ltd | TRENT | MANNED | PRODUCTION | PRODUCTION | FIXED | TRENT | 11 | 43 | 24 | 54 17 58 | 01 39 35 E | S | 49 | 0-100 | Trent production Mezz deck south side | Trent production Mezz deck south side | No work being carried, found before commencement of days activities | OIL & GAS PRODUCTION | OIL & GAS PRODUCTION | FUEL GAS | On 22nd September at 07:04, the platform Instrument Tech heard a leak whilst assessing his work for the day on the production Mezz deck. He initially believed it to be an instrument air leak. The suspected air leak was immediately reported to the OIM. The OIM quickly attended the site and quickly assessed it was coming from a 2" fuel gal line (Inlet to the fuel gas filter PSV(). The OIM immediately initiated a platform level 3 to enable the hydrocarbon inventory to be blown down on the topsides. This also initiated a full muster of the 11 POB which was completed in 3 minutes. Once the topsides were blown down a local isolation and vent was carried out on the suspected pipework. Once area was declared isolated and vented a gas check was carried out it the immediate area to ensure gas free, allowing the muster to stand down. Platform status at time was shut down all wells closed in, import gas closed in and not flowing to export. A team has been assembled to investigate the circumstances and root cause of the leak. | No | Categorised as minor Release rate too low to pose a significant jet fire hazard and release did not accumulate. | YES |  | GAS | INSIGNIFICANT | N/A |  |  |  | YES | NO | 0.83 | KG | 0.83 | [5 empty] | MINOR | 16.6 | KG/HR | 1 | ESTIMATED | Pin prick hole was too small to be measure accurately estimation was less then 1 mm, but 1mm used for calculation to air on side of caution. | 3 | MIN |  | Trent Production Mezz Deck, South Side | UTILITIES | GAS | FUEL GAS |  | PIPING | GAS | [11 empty] | 2 | [10 empty] | 2 | NATURAL | 1 | 1000 |  | 10 | KNOTS | 200 | Sea State 1m cloudy not raining | 47.9 | BAR | 40 | BARG | 71.8 |  | 120 | DEG C | ATMOSPHERIC |  | ACOUSTIC | NO | NO | PRESSURE CHANGE |  |  | Leak caused by pin prick hole in pipework caused by very localised galvanic corrosion. The localised corrosion was caused by some stainless steel lagging on adjacent pipe touching the carbon steel failed pipe. | NO DESIGN FAILURE | INTERNAL/EXTERNAL CORROSION | EXTERNAL | NO OPERATIONAL FAILURE | N/A | NO PROCEDURAL FAILURE | N/A | SHUTTING DOWN/SHUTDOWN/BLOWDOWN |  | N/A | N/A | NO | N/A |  |  |  | MANUAL | ESD INITIATION | MANUAL | NO | NO | AT STATIONS |  |  | 0:03 | NO | NO |  | Platform offline but topside pressurised to 66 bar. Leak detected by technician in vicinity of pipe. Once confirmed gas leak ESD level 3 and blowdown initiated. Stand by vessel requested to close in but no immediate action to be taken. No work was being carried out at time of detection but all personnel attended primary muster station. On confirmation of topsides being flat a team was sent to asses leak with hand held gas monitor. Once satisfied no more gas was being released SBV and personnel stood down. Consequences of events are only production related. | NO | NO | NO |  | Leak caused by pin prick hole in pipework caused by very localised galvanic corrosion. The localised corrosion was caused by some stainless lagging on adjacent pipe touching the carbon steel failed pipe causing dissimilar metal corrosion. | Further integrity inspection to be carried out on rest of line and associated pipework on fuel gas system.
6700 | RIDDOR | 2016-10-01 | 10:10 | 2016/2017 | 3 | 2016 | 4 | EXTERNAL | Nexen Petroleum UK Ltd | SCOTT JD | MANNED | PRODUCTION | PRODUCTION | FIXED | SCOTT | 201 | 15 | 21A | 58 17 21 | 00 12 08 E | C | 140 | 100-700 | 1st stage separator | Mezzanine Level DP Level 2 | No work was being undertaken in the area at the time | OIL & GAS |  |  | 1st October 2016 @ approx. 1010 an operative went to the mezzanine level above the 1st stage separator on DP Level 2 to conduct a tack. He heard gas escaping from a grease fitting on valve VH173 (upstream block valve for the 'A' PSV on the 1st stage separator). Production operators were called to investigate and quantify the leak. The interlock keys were obtained from the CCR so that another PSV could be brought online and the 'A' PSV isolated, closing valve VH173 stopped the flow of gas. No works were ongoing in the area at the time. No fixed gas detection activated and no GPA. | No | Categorised as minor since release rate too low to create either jet fire or significant gas cloud. | YES |  | GAS | INSIGNIFICANT | N/A |  | 25 | N/A | YES | NO | 1.5 | KG | 1.5 | 1855 | KG | N/A |  | >100% LEL at 0.5m, approx. 10% LEL at 0.75m, 0% LEL at 1m | MINOR | 6.1 | KG/HR | 0.8 | ESTIMATED | Calculation based on Nitrogen depressuring test. | 15 | MIN |  | DP Level 2 | SEPARATION | GAS | N/A |  | VALVE MANUAL | BLOCK | D8 | N/A | 1 |  |  | BALL | [5 empty] | 10 | [10 empty] | 2 | NATURAL | 3 | 19754 |  | 7 | KNOTS | 286 |  | 35 | BARG | 22 | BARG | 150 | DEG C | -10 | DEG C | 97 | DEG C |  | NO | AUDIBLE |  |  | NOISE | Check valve in the half inch grease nipple was passing. Greases nipple fitted to ten inch ball valve by original design. | NO DESIGN FAILURE | DEGRADATION OF VALVE SEALING | N/A | NO OPERATIONAL FAILURE | N/A | NO PROCEDURAL FAILURE | N/A | NORMAL PRODUCTION | N/A | N/A | N/A | NO | N/A |  |  |  | MANUAL | LOCAL INITIATION | NO | NO | NO | NO |  |  |  | NO | NO |  | At approximately 10:10 hrs on 1st October 2016 an operative went to the mezzanine level above the 1st stage separator on DP Level 2 to conduct a tack. He heard gas escaping from a grease fitting on valve VH173 (upstream block valve for the 'A' PSV on the 1st stage separator). Production operators were called to investigate and quantify the leak. The interlock keys were obtained from the CCR so that another PSV could be brought online and the 'A' PSV isolated, closing valve VH173 stopped the flow of gas. No works were ongoing in the area at the time. No fixed gas detection activated and no GPA. | NO | NO | NO |  | Fitting check valve passed in service. Cap not fitted. Cap provide tight shut off. | Check condition of all other valve grease injection fittings and fit cap where missing.
6694 | EU/RIDDOR | 2016-10-01 | 14:00 | 2016/2017 | 3 | 2016 | 4 | EXTERNAL | CNR International (UK) Ltd | NINIAN NORTHERN | MANNED | PRODUCTION | PRODUCTION | FIXED STEEL | NINIAN | 111 | 3 | 3 | 60 54 21 | 01 25 16 E | N | 141 | 100-700 | West Crane hydraulic cooling system | West Crane hydraulic cooling system | Crane Operations | OIL & GAS PRODUCTION | OIL & GAS PRODUCTION | OIL PRODUCTION | During routine crane operations there was a cooling system failure and oil was released into crane pedestal and machinery room. Some oil was lost through the louvered panel to the external walkways and to the sea. Upon identification of the release the ongoing lift was made safe, the crane was powered down and clean up of the enclosure and investigation commenced. The low-level alarm on the hydraulic tank was not triggered during the incident as the low-level limit (250mm) was not reached. Estimated volume released is approx. 262kg based on the volume of oil required to refill the system. With regard to RIDDOR this incident is considered as reportable based on the conclusion using Appendix D (from issue 3 of the supplementary guidance on the reporting of Hydrocarbon releases) that the non-petroleum hydrocarbon fluid is a hazardous liquid in this instance. | No | Description in ROGI stated there was evidence of mist formation and potential ignition sources, release rate was high enough to cause a significant jet fire if ignited. | YES | HYDRAULIC OIL | N/A | N/A | 1000 |  | N/A |  | NO | NO | 262 | KG | 262 |  |  | 400 | LITRES | Majority was contained within the engine house, a small volume (approx. 100kg was lost to sea via the louvre panelled door and through grating). A minimal volume reached the engine exhaust. | SIGNIFICANT | 52.4 | KG/MIN | 1 | ESTIMATED | Based on the volume of oil required to refill the system and the duration of the release | 5 | MIN |  | West crane cooling system | UTILITIES | OTHER (CONDENSATE / METHANOL ETC) | SURFACE |  | PUMPS | OTHER TYPE | STRAINER BOWL ON BOOST PUMP | [21 empty] | UNCLASSIFIED | NATURAL | 1 | 19 |  | 6 | KNOTS | NW | Sea state significant height 2.4m Maximum height 3.9m. NW | 30 | BARG | 30 | BARG | 80 | DEG C |  |  | 50 | DEG C |  | NO | NO | LEVEL CHANGE | VISUAL (UNAIDED) | VISUAL (UNAIDED) | Failure of pump strainer bowl fastening | NO DESIGN FAILURE | OTHER |  | INCORRECTLY FITTED |  | NO PROCEDURAL FAILURE | N/A | NORMAL PRODUCTION | N/A | N/A | N/A | NO | N/A |  |  |  | NO | N/A | NO | NO | NO | NO | The crane engine was powered down. |  |  | NO | NO | The crane engine was powered down on identification of the release | The crane engine was powered down on identification of the release. A volume of hydraulic oil was released to sea via the louvre panelled door of the engine room and through the grating. Once the engine had been powered down clean up operations commenced. | YES | NO | NO |  | Pump strainer bowl fastening failed. | Planned maintenance routine to be reviewed to incorporate checking of pump strainer bowl fastening
6695 | RIDDOR | 2016-10-03 | 12:55 | 2016/2017 | 3 | 2016 | 4 | EXTERNAL | Marathon Oil UK Ltd | EAST BRAE | MANNED | PRODUCTION | PRODUCTION | FIXED STEEL | EAST BRAE | 66 | 16 | 3A | 58 52 03 | 01 31 04 E | C | 116 | 100-700 | Module 02 | Upper Mezzanine | Normal Production | OIL & GAS PRODUCTION | NORMAL PRODUCTION OPERATIONS |  | Gas release from 1st Stage Compressor pressure relief valve inlet block valve gland packing. Two local gas detectors alarmed at low level (20% LEL) and were re-set after one minute. No ignition, no emergency shutdown, equipment isolated to allow repair. | No | Release rate too low to pose a significant jet fire hazard and release did not accumulate. | YES |  | GAS | INSIGNIFICANT | N/A |  | 20.3 | N/A | YES | NO | 0.6 | KG | 0.6 | 1711 | KG | N/A |  | 20% LEL at 3m | MINOR | 36 | KG/HR | 1 | ESTIMATED | Gas dispersion assessment based on fixed detector location | 1 | MIN |  | Module 2 | GAS COMPRESSION | N/A | N/A |  | VALVE MANUAL | BLOCK | 4D8 | N/A |  |  |  | BALL | [5 empty] | 6 | [10 empty] | 2 | NATURAL | 4 | 2216 |  | 22 | KNOTS | 150 |  | 244 | BARG | 115 | BARG | 165 | DEG C | -35 | DEG C | 100 | DEG C | POINT | NO | NO |  |  |  | Valve Stem Packing Loss of compression | NO DESIGN FAILURE | DEGRADATION OF VALVE SEALING | N/A |  |  |  |  | NORMAL PRODUCTION | N/A | N/A | N/A | NO | N/A |  |  |  | MANUAL | LOCAL INITIATION | MANUAL | NO | NO | NO |  |  | 0:55 | NO | NO |  | Gas release from 1st Stage Compressor pressure relief valve inlet block valve gland packing. Two local gas detectors alarmed at low level (20% LEL) and were re-set after one minute. No ignition, no emergency shutdown, equipment isolated to allow repair. | NO | NO | NO |  | Loss of compression of valve stem packing. | The packing had no history of leaking prior to the event but is a known weak point on valves. The packing is to be replaced and the valve will be subject to monitoring in future.
6697 | EU/RIDDOR | 2016-10-06 | 11:05 | 2016/2017 | 3 | 2016 | 4 | EXTERNAL | CNR International (UK) Ltd | TIFFANY | MANNED | PRODUCTION | PRODUCTION | FIXED STEEL | TIFFANY | 91 | 16 | 17 | 58 28 42 | 01 15 59 E | C | 130 | 100-700 | Module 1 level 3 | "A" PGT 10 - Export Gas Compressor | Start-up/running checks | OIL & GAS PRODUCTION | OIL & GAS PRODUCTION | OIL PRODUCTION | During start-up operation of A PGT10 and associated HP & Export Gas compressors, there were technicians working in the area carrying out start up checks who heard a release of pressure from the skid. During this time one gas head was activated. The operator confirmed a gas leak and a manual shut down / blow down of A PGT10 and associated HP & Export compressor was initiated. | No | Categorised as significant because of the risk of escalation from explosion damaging high pressure gas export lines | YES |  | GAS | 40 | N/A |  | 27.9 | N/A | YES | NO | 3.7 | KG | 3.7 |  |  |  |  | Approx 2 meters | SIGNIFICANT | 3.7 | KG | 1 | ESTIMATED | Based on HSE guidance, the assumed hole dimeter for a leak caused by a gasket failure is 0.5mm to 1mm hole diameter has been used for the calculation of the release flowrate as there were two failure of the gasket. | 5 | MIN |  | MOD 1 Level 3 PGT 10 area | GAS COMPRESSION | N/A | N/A |  | FLANGES | COMPRESSED JOINT | D3 | [6 empty] | COMPRESSED JOINT |  |  |  | 1 | [10 empty] | 1 | NATURAL | 3 | 4800 | 12 | 13 | KNOTS | 75 | Fine/dry sea 1.0-1.3 metres | 230 | BARG | 89 | BARG | 175 | DEG C | -35 | DEG C | 80 | DEG C | POINT | NO | NO | LEVEL CHANGE |  | NOISE | Failure of gasket in three way valve | NO DESIGN FAILURE | OTHER | VALVE TO BE INSPECTED TO DETERMINE CAUSE OF LEAK | NO OPERATIONAL FAILURE | N/A | NO PROCEDURAL FAILURE | N/A | REINSTATEMENT/STARTUP | STARTUP | N/A | N/A | NO | N/A |  |  |  | MANUAL | N/A | MANUAL | NO | NO | NO |  |  | 0:05 | NO | NO |  | During start-up operation of A PGT10 and associated HP & Export Gas compressors, there were technicians working in the area carrying out start up checks who heard a release of pressure from the skid. During this time one gas head was activated. The operator confirmed a gas leak and a manual shut down / blow down of A PGT10 and associated HP & Export compressor was initiated. | NO | NO | NO |  | During start-up operation of A PGT10 and associated HP & Export Gas compressors, there were technicians working in the area carrying out start up checks who heard a release of pressure from the skid. During this time one gas head was activated. The operator confirmed a gas leak and a manual shut down / blow down of A PGT10 and associated HP & Export compressor was initiated.
6698 | EU | 2016-10-07 | 20:01 | 2016/2017 | 3 | 2016 | 4 | EXTERNAL | Teekay Petrojarl Production | PETROJARL BANFF | MANNED | PRODUCTION | PRODUCTION | SHIP SHAPED FLOATING UNIT | BANFF | 49 | 29 | 2 | 57 00 08 | 01 17 01 E | C | 90 | 0-100 | Analyser house, Gas Treatment area, PAU 4. | Process deck area | Clearing hydrates from the sample conditioning system | QUARRYING (INC EXTRACTION OF PETROLEUM GAS) | CRUDE PETROLEUM, NATURAL GAS | CRUDE PETROLEUM EXTRACTION | A Smell of gas was noticed in the Analyser house during venting of the H2S / H2O analyser line. Low Level gas alarm (26% LEL at 2 m distance) from detector 06GP18 was activated in the control room. 2 inlet isolation valves were immediately closed and the smell dissipated. A Prod. Technician was sent to the scene to assist, and identified the leak from a heated pressure regulator located inside the analyser house enclosure. No general platform alarm activated, no emergency response initiated. No harm to personnel. If the leak had not been isolated in a timely manner, it would have activated the second detector and caused an emergency shutdown. Total mass of gas released is 0.02kg. | No | Release rate too low to pose a jet fire hazard and total amount too low to pose a VCE hazard | YES |  | GAS | 7 | N/A |  | 21.03 | N/A | YES | NO | 0.02 | KG | 0.02 | 0.2 | MMSM3D | N/A |  | Dispersion contained to the analyser house. The door was opened to vent the Gas | MINOR | 0.01 | KG/MIN | 0.1 | ESTIMATED | Nominal leak from regulator seal, no actual hole. Leak path via the threads | 2 | MIN |  | Analyser house, Gas treatment area, PAU4. | METERING | GAS | N/A |  | PIPING | CONTROL | [5 empty] | OTHER | PCV/ REGULATOR |  |  |  |  | 0.39 | [10 empty] | 2 | NATURAL | 6 | 18 |  | 20 | KNOTS | 75 | Moderate, sea 2.5m at 7 sec, 4.3m heave, 2deg pitch, 1 deg roll. Air temp 12 Dec | 200 |  | 135 |  | 100 | DEG C | -50 | DEG C | 35 | DEG C | POINT | NO | NO |  |  |  | The leak occurred from faulty seals on the heated regulator. | NO DESIGN FAILURE | DEGRADATION OF VALVE SEALING | N/A | NO OPERATIONAL FAILURE | N/A | NO PROCEDURAL FAILURE | N/A | NORMAL PRODUCTION | N/A | N/A | N/A | NO | N/A |  |  |  | NO | N/A | MANUAL | NO | NO | NO | Sample conditioning system isolated and depressurised |  | 0:01 | NO | NO | All other regulators in the analyser system have been checked for leaks, all found ok. Faulty regulator was replaced. | A Smell of gas was noticed in the Analyser house during venting of the H2S / H2O analyser line. Low Level gas alarm (26% LEL at 2 m distance) from detector 06GP18 was activated in the control room. 2 inlet isolation valves were immediately closed and the smell dissipated. A Prod. Technician was sent to the scene to assist, and identified the leak from a heated pressure regulator located inside the analyser house enclosure. No general platform alarm activated, no emergency response initiated. No harm to personnel. If the leak had not been isolated in a timely manner, it would have activated the second detector and caused an emergency shutdown. Total mass of gas released is 0.02kg. | NO | NO | NO |  | Whilst purging the H2S analyser line to flare, the PCV started to leak. Found to be faulty seals on the heated regulator. | Wear and tear. All other regulators in the analyser system have been checked for leaks, all found ok.
6699 | EU | 2016-10-14 | 6:50 | 2016/2017 | 3 | 2016 | 4 | EXTERNAL | Teekay Petrojarl Production | PETROJARL BANFF | MANNED | PRODUCTION | PRODUCTION | SHIP SHAPED FLOATING UNIT | BANFF | 45 | 29 | 2 | 57 00 08 | 01 17 01 E | C | 90 | 0-100 | Turret area swivel deck | gas export metering stream | Routine Operations | QUARRYING (INC EXTRACTION OF PETROLEUM GAS) | CRUDE PETROLEUM, NATURAL GAS | CRUDE PETROLEUM EXTRACTION | A gas leak was identified by an Operation Technician during routine monitoring activities. The leak was identified as coming from the gas export metering stream. The stream was off line built pressurised to normal operating pressure (143 barg). No fixed detection activated however a check using a hand detector indicated 100% LEL @ 0.5 metres. The Metering stream was immediately isolated and blown down. At this time, the reason for the leak has not been determined however a contributing factor may be that the metering system had cooled down after having been taken off line at 22:00 hrs the previous evening due to pipeline system pressure. Testing of all the other flanges on the metering stream is in progress, the leaking flange will be examined, rejointed and leak tested. Update 28.10.16 The entire Ultrasonic gas meter unit was changed out 19th October. The replaced meter was leak tested and flange management done as per our procedures, before it was put in service. | No | Release rate too low to pose a jet fire hazard and the release did not accumulate | YES |  | GAS | 6.8 | N/A |  |  |  |  | NO | 0.82 | KG | 0.82 | 38 | KG | N/A |  | Open Module, well dispersed, wind speed at the time was 30 knots | MINOR | 0.07 | KG/MIN | 0.3 | ESTIMATED | Nominal leak from flanged joint, no actual hole | 12 | MIN |  | Turret Swivel Deck | METERING | GAS | N/A |  | FLANGES | RTJ | D11 | [6 empty] | RING TYPE JOINT |  | 900 | ANSI | 4 | [10 empty] | 2 | NATURAL | 1 |  |  | 30 | KNOTS | 75 | Rough, 5.5m x 7 sec, 12 m heave, 3 deg pitch, 5 deg roll | 255 | BARG | 143 | BARG | 200 | DEG C | -46 | DEG C | 17 | DEG C | HAND HELD DETECTION | NO | NO |  |  |  | Unknown - under investigation | NO DESIGN FAILURE | OTHER | TO BE DETERMINED |  |  |  |  | NORMAL PRODUCTION | N/A | N/A | N/A | NO | N/A |  |  |  | NO | N/A | MANUAL | NO | NO | NO | Gas Export Metering Stream isolated and depressurised |  | 0:12 | NO | NO |  | A gas leak was identified by an Operation Technician during routine monitoring activities. The leak was identified as coming from the gas export metering stream. The stream was off line built pressurised to normal operating pressure (143 barg). No fixed detection activated however a check using a hand detector indicated 100% LEL @ 0.5 metres. The Metering stream was immediately isolated and blown down. At this time, the reason for the leak has not been determined however a contributing factor may be that the metering system had cooled down after having been taken off line at 22:00 hrs the previous evening due to pipeline system pressure. Testing of all the other flanges on the metering stream is in progress, the leaking flange will be examined, rejointed and leak tested. Update 28.10.16 The entire Ultrasonic gas meter unit was changed out 19th October. The replaced meter was leak tested and flange management done as per our procedures, before it was put in service. | NO | NO | NO |  | Direct Cause: Lower the expected bolt tension (at gas meter insulated flanges). Uneven cool down of gas export stream (due to the pressure loss). Weather and vessel motion (adverse weather, 15 metres heave) combined with a low bolt tension may have led to movement in the assembly. Underlying reasons: Lack of detail knowledge of gas export meter calibration and maintenance checks (e.g torque setting, gasket composition and assembly). Onshore calibration / maintenance work scope not fully understood / unclear by offshore team. Meter is sent away periodically for calibration by third party. Calibration procedures and torqueing requirements were not fully known by offshore crew, however information is now available. | Change out the leaking ultrasonic gas meter (USM). Series checks, calibration checks and leak testing of any newly installed USM to be done in accordance with manufacturer's guidance. Planned maintenance routine (PMR) for USM change-out will be updated to include check of torque settings in accordance with manufacturer's guidance. (In the past it has been relied upon third party to check this as a part of the periodic servicing and calibration routine ashore.)
6714 | RIDDOR | 2016-10-27 | 6:32 | 2016/2017 | 3 | 2016 | 4 | EXTERNAL | Apache North Sea Ltd | FORTIES ALPHA | MANNED | PRODUCTION | PRODUCTION | FIXED STEEL | FORTIES | 101 | 21 | 10 | 57 43 55 | 00 58 21 E | C | 106 | 100-700 | Package 5 - separation area | Production operations | Draining | OIL & GAS PRODUCTION | OIL & GAS PRODUCTION |  | Whilst carrying out separator draining operations from V03, test separator, operator spotted hydrocarbon breakthrough and immediately released dead mans handle to isolate HV2V03A, which failed to close fully. Operator then manually isolated vessel. G5237, detected high gas and auto-initiated a production shutdown & blowdown | No | Categorised as minor since spill was a high flashpoint liquid which was not reported as a mist so ignition and escalation beyond mud pump room unlikely. | YES |  | 2-PHASE | INSIGNIFICANT | 830 |  | N/A | 298 | YES | NO | 1.4 | KG | 1.4 |  |  | 5.51 | M3 |  | MINOR |  |  | 50.8 | MEASURED | 2” open ended pipe | 10 | SECS |  | Package 5 Separation area | SEPARATION | OIL | OIL TEST |  | DRAIN OPENING | N/A | N/A | N/A | 1 | 1 | 1 | [17 empty] | 1 | NATURAL | 3 | 4000 |  | 32 | KNOTS | 230 | Partly Cloudy, Visibility 20 km, significant wave height 2.5m | 12 | BARG | 5.9 | BARG |  |  |  |  | 20 | DEG C | POINT | NO | NO |  |  |  | Whilst carrying out separator draining operations from V03, test separator, operator spotted hydrocarbon breakthrough and immediately released dead mans handle to isolate HV2V03A, which failed to close fully. Operator then manually isolated vessel. G5237, detected high gas and auto-initiated a production shutdown & blowdown. | NO DESIGN FAILURE | NO EQUIPMENT FAILURE | N/A | IMPROPER INSPECTION / MAINTENANCE / OPERATION | IMPROPER OPERATION | DEFICIENT PROCEDURE | N/A | MAINTENANCE/COLD WORK | DRAINING | N/A | N/A | NO | N/A |  |  |  | AUTOMATIC |  | AUTOMATIC | NO | NO | NO |  |  | 0:00 | NO | NO |  | Whilst carrying out separator draining operations from V03, test separator, operator spotted hydrocarbon breakthrough and immediately released dead mans handle to isolate HV2V03A, which failed to close fully. Operator then manually isolated vessel. G5237, detected high gas and auto-initiated a production shutdown & blowdown. G5237 high gas cleared immediately following production trip & vent. Platform did not initiate GPA. | NO | NO | NO |  | Isolation valve HV2V03A failed to close completely. Job planning and work control being reviewed as part of investigation | HV2V03A to be changed out. All operations personnel to be coached on the requirement for following procedures. All operations personnel to be coached on TBRA
6702 | RIDDOR | 2016-11-01 | 21:30 | 2016/2017 | 3 | 2016 | 4 | EXTERNAL | BP Exploration & Operating Co Ltd | MAGNUS | MANNED | PRODUCTION | PRODUCTION | FIXED | MAGNUS | 185 | 211 | 12 | 61 37 12 | 01 18 12 E | N | 180 | 100-700 |  | Module 15 - Roof, temporary air compressors | Refuelling temporary air compressors | QUARRYING (INC EXTRACTION OF PETROLEUM GAS) | CRUDE PETROLEUM, NATURAL GAS | CRUDE PETROLEUM EXTRACTION | During the diesel refuelling of the temporary air compressor located on the module 15 roof, the technician left the site unattended. The overfilling of the air compressor was identified from the diesel day tank trends; an operator was sent to investigate and closed the fuel supply valve. The 3373 kg released was contained with the drainage water caisson. | No | Categorised as significant because although diesel did drain into caisson the size of pool before spread before draining is unclear and could have caused multiple injuries or compromised escape routes | YES | DIESEL | N/A | N/A | 832 |  | N/A |  | YES | NO | 3373 | KG | 3373 |  |  | 78 | M3 | Contained within bund and drains system | SIGNIFICANT | 11 | LITRES/MIN | 10 | MEASURED | N/A | 285 | MIN |  | Temporary air compressor, module 15 roof level | UTILITIES | OIL | DIESEL |  | STORAGE TANKS | N/A | N/A | [16 empty] | 64986 |  |  |  |  | 2 | NATURAL | 1 |  |  | 4 | M/S | 45 | Calm |  |  | 11 | [8 empty] | NO | LEVEL CHANGE |  |  |  | Operator left diesel refuelling of temporary air compressors unattended. | NO DESIGN FAILURE | NO EQUIPMENT FAILURE | N/A | OVERFLOW/ OVER FILLING | LEFT OPEN | NO PROCEDURAL FAILURE | N/A | NORMAL PRODUCTION | N/A | N/A | N/A | NO | N/A |  |  |  | NO | N/A | NO | NO | NO | NO | Fuel supply valve closed |  |  | NO | NO |  | During the diesel refuelling of the temporary air compressor located on the module 15 roof, the technician left the site unattended. The overfilling of the air compressor was identified from the diesel day tank trends; an operator was sent to investigate and closed the fuel supply valve. The 3373kg released was contained with the drainage water caisson. | YES | NO | NO |  | Refuelling operation on temporary air compressor utilising the supply from the diesel day tank, continued whilst the technician was not present. Investigation is ongoing to identify the underlying causes | Investigation ongoing to identify recommendations to prevent re-occurrence
6722 | EU | 2016-11-13 | 1:45 | 2016/2017 | 3 | 2016 | 4 | EXTERNAL | BP Exploration & Operating Co Ltd | CLAIR | MANNED | PRODUCTION | PRODUCTION | FIXED STEEL | CLAIR | 148 | 206 | 7 | 60 41 32 | 02 32 32 W | N | 130 | 100-700 | Mud Pump 2 | Mud Pump Room | Drilling operations | OIL & GAS PRODUCTION | OIL & GAS PRODUCTION | GAS PRODUCTION | Whilst drilling 16’ 12.¼” hole section of the CIW25 well from Clair Platform there was a loss of oil based mud in the mud pump room. Released OBM activated two smokeheads in the drilling sack store, located in the module directly above the mud pump room. GPA on platform went off and mud pumps were shut down immediately, well secured on annular BOP and personnel reported to muster. 17bbls of OBM were released within the mud pump room to the bund due to the failure of the discharge strainer seal on the mud pump line. All lost OBM was contained within mud pump room | No | Calculated release rate for 288barg, 0.8sg, 152mm is 2335kg/s for 3min or 420365kg (cf estimated 4235kg). Since estimate made based on actual volume retained in mud pit it is assumed to be accurate and hole size has been back calculated as 15.2mm. | YES | OIL BASED MUD | N/A | N/A |  |  | N/A |  | NO | NO | 4235 | KG | 4235 |  |  |  |  | Contained in Mud Pump Room | MINOR | 23.5 | KG/SEC | 15.2 | ESTIMATED | Discharge strainer seal diameter | 3 | MIN | Mud Pump Discharge Line | Mud Pump Discharge Line | DRILLING EQUIPMENT |  |  |  | MUD/SHALE | PUMPS | N/A | N/A | [20 empty] | UNCLASSIFIED | FORCED | 6 | 3300 | 12 |  |  |  |  | 6285 | PSI | 4180 | PSI | [7 empty] | NO | SMOKE |  |  |  | Failed discharge strainer seal | NO DESIGN FAILURE | OTHER | FAILURE OF ELASTOMERIC SEAL | DROPPED OBJECT/OTHER IMPACT | INVESTIGATION IS ONGOING | NO PROCEDURAL FAILURE | N/A | DRILLING | GAS | DEVELOPMENT | N/A | NO | N/A |  |  |  | AUTOMATIC | ESD INITIATION | NO | NO | NO | AT STATIONS |  | 0:04 | N/A | NO | NO |  | On sounding of the Platform GPA, pumps were shut down, well secured on annular BOP and personnel reported to muster. On stand down from muster, released OBM were vacuumed cleaned from mud pump room bund to slops pit and clean-up of the area was initiated | YES | NO | NO |  | The seal was dislodged from it is seat and a section of the seal detached enabling the abrasive qualities of the oil based mud to erode the seal plug landing face which in turn allowed pressurised mud to flow and impact off the underside of the strainer cover spraying into the module. - The mud pump seals were not replaced when strainer was opened for cleaning and maintenance. - The fluid end of mud pumps were not covered by a maintenance routine. - The mud pump fluid ends were inspected by Derrickman typically between drilling hole sections. The existing operating procedure did not identify frequency of inspection and maintenance routine for seals. | Operating procedure for mud pumps reviewed and updated to define requirements to replace seals when components opened up for routine inspection and servicing. Mud pumps consumables stock reviewed to allow a sufficient number of stock to be available offshore. Derrickman handover book reviewed to define requirement for recording maintenance checks and inspection activities performed on mud pump fluid ends. Operating procedure for other installations have been reviewed to incorporate lessons learned from this incident
6703 | EU | 2016-11-13 | 2:00 | 2016/2017 | 3 | 2016 | 4 | EXTERNAL | CNR International (UK) Ltd | NINIAN SOUTHERN | MANNED | PRODUCTION | PRODUCTION | FIXED | NINIAN | 169 | 3 | 8 | 60 48 20 | 01 26 57 E | N | 140 | 100-700 | Module 1 | Between the control panel and Xmas tree | Normal Production | OIL & GAS PRODUCTION | OIL & GAS PRODUCTION | OIL PRODUCTION | Leak developed in Module 1 on the DHSV control line for SP80, between the control panel and xmas tree. As the location of the leak was over open grating, 130 litres of T32 hydraulic oil was lost to sea. PON1 was sent to BEIS on 13 November 2016. Note: ROGI form is being used solely to report EU Reportable release in this case. Not RIDDOR DO77 reportable as oil did not form a pool. | No | Categorised as minor since release rate too low to create jet fire even in vulnerable location | YES | HYDRAULIC OIL | N/A | N/A | 870 |  | N/A |  | YES | YES | 113 | KG | 0.11336 |  |  | 186 | KG |  | MINOR | 26 | LITRES/HR | 0.23 | ESTIMATED | The instrument tubing is routed alongside 40 adjacent lengths of instrument tubing which are tightly packed in a bundle located within a tray within the cluster of instrument tubing, at this stage it has not been possible to identify hole dimeter or cause of the leak without the potential to disturb the adjacent tubing. Hole size back calculated from 113kg, 5hrs, 0.872sg, 330barg as 0.23mm | 300 | MIN |  | Module 1 | FLOWLINES | OTHER (CONDENSATE / METHANOL ETC) |  |  | INSTRUMENTS | N/A | N/A | N/A | [15 empty] | 339 |  |  |  |  | UNCLASSIFIED | NATURAL |  |  |  | 13 | KNOTS | 270 | Sea state significant height 3.2m Maximum height 5.2m | 330 | BARG | 330 | BARG | [7 empty] | NO | VISUAL |  | VISUAL (UNAIDED) | VISUAL (UNAIDED) | Mode of failure unknown at present, inspection in progress | NO DESIGN FAILURE | NO EQUIPMENT FAILURE | N/A | NO OPERATIONAL FAILURE | N/A | NO PROCEDURAL FAILURE | N/A | NORMAL PRODUCTION | N/A | N/A | N/A | NO | N/A |  |  |  | NO | N/A | NO | NO | NO | NO | Manual intervention, isolation and repair |  |  | NO | NO | No emergency action taken - other than stopping the leak. Detroit starter engine was not Operational at this time. | The Electrician immediately isolated the Gauge with the local isolation valve. The diesel within the compartment was then cleaned up. | YES | NO | NO |  | Mode of failure unknown at present, Inspection in progress. | Mode of failure unknown at present, Inspection in progress
6706 | RIDDOR | 2016-11-14 | 21:02 | 2016/2017 | 3 | 2016 | 4 | EXTERNAL | Repsol Sinopec Resources UK Ltd | CLAYMORE (14/19) | MANNED | PRODUCTION | PRODUCTION | FIXED STEEL | CLAYMORE |  | 14 | 19N | 58 26 58 | 00 15 13 W | C | 115 | 100-700 | Well Bay A |  |  | QUARRYING (INC EXTRACTION OF PETROLEUM GAS) | CRUDE PETROLEUM, NATURAL GAS | CRUDE PETROLEUM EXTRACTION | Oil export launcher isolation valve HV-10006 grease port nipple leaking: Oil export launcher isolation valves were greased following a recent pig launch, due to pressure build-up experienced within the cavity of the two isolation valves HV-10005 and HV-10 | No | Categorised as significant because of size of initial gas cloud formed in enclosed area triggering multiple detectors and potentially damaging safety systems. | YES |  | GAS | INSIGNIFICANT | N/A | [5 empty] | 3.55 | KG | 3.55 | 500 | KG | N/A |  | Sufficient dispersion to set off 2 gas detection heads in the vicinity prior to process shutdown | SIGNIFICANT | 69.58 | KG | 1 | ESTIMATED | Calculated release rate for 97bara, 173.09kg/m3, 1mm is 0.017kg/s (cf estimated 0.019kg/s) for 16.4mins or 16.9kg (cf estimated 3.55kg). Pressure logs show pressure drop after 30s so dutyholder calculation accepted. Basis of estimate Calculation from pressure logs | 16.4 | MIN |  | A Module - C44 Grease injection Port Offside casing valve | WELL | OIL PRODUCTION | SURFACE |  | XMAS TREES | P<5000psi from MAOP | N/A | N/A | [20 empty] | 1 | NATURAL | 6 | 3808 |  | 22.5 | KNOTS | 210 | Seas 1m, visibility +10 Nmiles, Weather clear | 2000 | PSIG | 1408 | PSIG |  |  |  |  | 10 | DEG C | FIXED DETECTION | NO | NO |  |  |  |  | NO DESIGN FAILURE | OTHER | MECHANICAL DAMAGE | NO OPERATIONAL FAILURE | N/A | NO PROCEDURAL FAILURE | N/A | MAINTENANCE/COLD WORK | PLANNED MAINTENANCE | N/A | N/A | NO | N/A |  |  |  | AUTOMATIC |  | MANUAL | NO | NO | AT STATIONS |  |  |  | NO | NO | C44 is an oil production well but assisted by gas lift | Oil export launcher isolation valve HV-10006 grease port nipple leaking: Oil export launcher isolation valves were greased following a recent pig launch, due to pressure build-up experienced within the cavity of the two isolation valves HV-10005 and HV-10 | NO | NO | NO |  | Oil export launcher isolation valve HV-10006 grease port nipple leaking: Oil export launcher isolation valves were greased following a recent pig launch, due to pressure build-up experienced within the cavity of the two isolation valves HV-10005 and HV-10
6704 | EU/RIDDOR | 2016-11-17 | 11:21 | 2016/2017 | 3 | 2016 | 4 | EXTERNAL | CNR International (UK) Ltd | NINIAN SOUTHERN | MANNED | PRODUCTION | PRODUCTION | FIXED | NINIAN | 139 | 3 | 8 | 60 48 20 | 01 26 57 E | N | 140 | 100-700 | Module 12 | A' Turbine Accessory compartment | Normal operations | OIL & GAS PRODUCTION | OIL & GAS PRODUCTION | GAS PRODUCTION | Operator found Turbo T32 turbo oil to be leaking from small bore pipework on the hydraulic supply to the liquid fuel pump in the GE-1201A Turbine ancillary enclosure. The leak path was isolated, reported and the accumulated fluid cleaned up. The accumulation of T32 was cleaned up and there was no environmental impact. A total of 235Kg is estimated to have been released. | No | Categorised as significant because release rate high enough to have formed large jet fire or accumulated explosive mist in confined enclosure. | YES | HYDRAULIC OIL | N/A | N/A | 839 |  | N/A |  | YES | YES | 235 | KG | 235 |  |  | 6500 | LITRES |  | SIGNIFICANT | 0.55 | M3/HR | 1.57 | ESTIMATED | Tank volume change. Hole diameter back calculated from 235kg, 29mins, 0.84sg, 80barg as 1.57mm | 29 | MIN |  | Module 12 Turbine Hall | UTILITIES | OIL | HEAT TRANSFER OIL |  | PIPING | STEEL | D3 | [10 empty] | 0.24 | [6 empty] | 400 | 6 |  | 0.25 | UNCLASSIFIED | NATURAL | 5 | 4025 |  | 15 | KNOTS | 10 | Mild sea state significant height 1.4m. Maximum height 2.3m |  |  | 80 | BARG |  |  |  |  | 15 | DEG C |  | NO | VISUAL |  | VISUAL (UNAIDED) | VISUAL (UNAIDED) | Failure of tubing between 2 swagelok fittings | NO DESIGN FAILURE | OTHER | TUBING FAILURE - UNDER INVESTIGATION | NO OPERATIONAL FAILURE | N/A | NO PROCEDURAL FAILURE | N/A | NORMAL PRODUCTION | N/A | N/A | N/A | NO | N/A |  |  |  | MANUAL | LOCAL INITIATION | NO | NO | NO | NO |  |  |  | NO | NO |  | Operator found Turbo T32 turbo oil (hydraulic Oil) to be leaking from small bore pipework on the hydraulic supply to the liquid fuel pump in the GE-1201A turbine ancillary enclosure. The leak path was isolated, reported and the accumulated fluid cleaned up. The turbine was manually shut-down. The accumulation of T32 was cleaned up and there was no environmental impact. | YES | NO | NO |  | The section of tubing that ruptured to cause the incident was a short spool with a non-formed bend. It is assumed that on installation the spool in question would have been a straight spool. It is likely that over time and with through traffic it has suffered this non-formed anomaly. | Carry out a thorough inspection of the instrument pipework with the A+B Turbine enclosure to determine current condition and establish if remedial action is required. Remove and replace defective instrument tubing.
6705 | RIDDOR | 2016-11-18 | 2:40 | 2016/2017 | 3 | 2016 | 4 | EXTERNAL | Eni Liverpool Bay Operating Co. | DOUGLAS | MANNED | PRODUCTION | PRODUCTION | FIXED STEEL | DOUGLAS | 55 | 110 | 13 | 53 32 16 | 03 34 36 W | S | 29 | 0-100 | Douglas Processing Platform | Douglas Stripping Gas Compressor Enclosure | Platform running under stable conditions, No work being preformed | QUARRYING (INC EXTRACTION OF PETROLEUM GAS) | CRUDE PETROLEUM, NATURAL GAS | CRUDE PETROLEUM EXTRACTION | Platform running under normal stable conditions. At approx 02.40 hrs a GPA was automatically initiated due to a single flammable gas detector low level alarm indication in the Stripping Gas Compressor Enclosure (B) A 20% LEL reading was observed momentarily begore decreasing to a variable reading between 5% and 10%. The Oil process was manually shutdown and compressor stopped under instruction from the OIM and full muster check completed. On completion of Oil shutdown the Flammable detector returned to a zero level indication. The ERT team was deployed and deemed the area safe and the muster stood down. A full isolation was applied to the Compressor and an incident investigation commenced. | No | Categorised as minor using dutyholder estimates and gas concentration detected, IMT judgement is that insufficient accumulation for explosion to escalate. | YES |  | GAS | 10000 | N/A |  | 37 | N/A | NO | NO | 3.54 | KG | 3.54 | 150 | KG | N/A |  |  | MINOR | 7.08 | KG/HR | 7.96 | ESTIMATED | 50% circumference of the flange considered as leaking, crack width of the leakage path considered as 0.5 mm as it was not visible to naked eye. The data has been used to calculate the equivalent hole diameter. | 22 | MIN |  | Stripping Gas Enclosure | PROCESSING | GAS | SOURH2SCO2TR |  | COMPRESSORS | RECIPROCATING | N/A | N/A | [20 empty] | 2 | NATURAL | 6 | 46.17 | CONSTANT | 34 | KNOTS | 275 |  | 8 | BARG | 4.3 | BARG | 220 | DEG C | -10 | DEG C | 115 | DEG C | POINT | NO | NO |  |  |  | Leak from discharge venturi joint and casing centre line bolt at the compressor (discharge end). | NO DESIGN FAILURE | LOSS OF BOLT TENSIONING |  | NO OPERATIONAL FAILURE | N/A | NO PROCEDURAL FAILURE | N/A | NORMAL PRODUCTION | N/A | N/A | N/A | NO | N/A |  |  |  | MANUAL | N/A | NO | NO | NO | AT STATIONS |  |  |  | NO | NO |  | Platform running under normal stable conditions. At approx 02.40 hrs a GPA was automatically initiated due to a single flammable gas detector low level alarm indication in the Stripping Gas Compressor Enclosure (B) A 20% LEL reading was observed momentarily begore decreasing to a variable reading between 5% and 10%. The Oil process was manually shutdown and compressor stopped under instruction from the OIM and full muster check completed. On completion of Oil shutdown the Flammable detector returned to a zero level indication. The ERT team was deployed and deemed the area safe and the muster stood down. A full isolation was applied to the Compressor and an incident investigation commenced. | NO | NO | NO |  | To be determined. | To be determined
6723 | EU/RIDDOR | 2016-12-01 | 14:26 | 2016/2017 | 3 | 2016 | 4 | EXTERNAL | EnQuest PLC | ENQUEST PRODUCER | MANNED | PRODUCTION | PRODUCTION, STORAGE & OFFLOADING | SHIP SHAPED FLOATING UNIT | ALMA/GALIA | 81 | 30 | 24C | 56 11 09 | 02 47 03 E | C | 79.25 | 0-100 | Crude oil storage tanks pressure vacuum (P/V) breaker | Crude Oil Storage Tanks | Planned maintenance | OIL & GAS PRODUCTION | OIL & GAS PRODUCTION | OIL PRODUCTION | At 14:26 hrs on 1st December 2016 platform a loss of sealing fluid from the COT common Pressure Vacuum (PV) Breaker resulted in a significant release of COT tank gases to the atmosphere. Planned maintenance work was ongoing to adjust the water/glycol mix at the time of the event. During the task the PV breaker released its liquid content and gas began to release through the PV breaker. Within approximately 10 seconds of the release the fixed gas detection located on the top of the PUM (Power Utilities Module) roof (the PUM is 20 metres forward and approximately 5 metres above the height of the PV breaker) activated the GPA and subsequently tripped the process systems to ESD 2 condition. The first two detectors on the PUM roof are recorded as going into alarm at 14:26 50s, a 3rd detector went into alarm at 14:26 51s. All POB were accounted for within 5 minutes, the cause of the event was soon understood and the actions to bring the situation under control were then identified. Once confirmed that no further escalation had occurred the Emergency Response Team and Marine personnel mobilised wearing breathing apparatus to manually vent the COT pressure. This operation commenced at 14:48 and started with venting through the turret vent path and from the Port Slop Tank, Starboard Slop Tank and the Residual Tank (M-14) utilising the vent bypass. All Inert Gas header valves were then isolated in turn with a confirmation that all COT’s, Slops Tanks and Residual tanks were isolated from the PV breaker at 15:47. Subsequently the vent bypass valves were also closed. By 15:30 all Fire & Gas detection had cleared to zero. All personnel were stood down from their muster points with access to the Process areas being restricted. | Major | Release initially activated detectors in multiple modules indicating potential for a fireball causing injuries across the installation | YES |  | GAS | INSIGNIFICANT | N/A |  | 37 | N/A | YES | NO | 2460 | KG | 2460 |  |  |  |  | Gas detected in Fire Zones 66, 65, 51, 44 | MAJOR | UNKNOWN |  | 196.5 | ESTIMATED | Use HYSYS to model the flow via the PV breaker as a restriction orifice (RO). The RO size was adjusted to match the cumulative mass released | 45 | MIN |  | Crude oil tanks | VENT | LP | N/A |  | VALVE ACTUATED | RELIEF | SINGLESEAL | PRESSURE/VACUUM BREAKER | [20 empty] | 1 | NATURAL |  |  |  | 9.1 | M/S | 325 |  | 0.25 | BARG | 0.082 | BARG |  |  |  |  | 18 | DEG C | YES | NO | NO |  |  |  |  | NO DESIGN FAILURE | NO EQUIPMENT FAILURE | N/A | IMPROPER INSPECTION / MAINTENANCE / OPERATION |  | DEFICIENT PROCEDURE | N/A | MAINTENANCE/COLD WORK | DRAINING | N/A | N/A | NO | N/A |  |  |  | AUTOMATIC |  | AUTOMATIC | NO | NO | AT STATIONS |  | 0:45 |  | NO | NO |  | At 14:26 hrs on 1st December 2016 platform a loss of sealing fluid from the COT common Pressure Vacuum (PV) Breaker resulted in a significant release of COT tank gases to the atmosphere. Planned maintenance work was ongoing to adjust the water/glycol mix at the time of the event. During the task the PV breaker released its liquid content and gas began to release through the PV breaker. Within approximately 10 seconds of the release the fixed gas detection located on the top of the PUM (Power Utilities Module) roof (the PUM is 20 metres forward and approximately 5 metres above the height of the PV breaker) activated the GPA and subsequently tripped the process systems to ESD 2 condition. The first two detectors on the PUM roof are recorded as going into alarm at 14:26 50s, a 3rd detector went into alarm at 14:26 51s. All POB were accounted for within 5 minutes, the cause of the event was soon understood and the actions to bring the situation under control were then identified. Once confirmed that no further escalation had occurred the Emergency Response Team and Marine personnel mobilised wearing breathing apparatus to manually vent the COT pressure. This operation commenced at 14:48 and started with venting through the turret vent path and from the Port Slop Tank, Starboard Slop Tank and the Residual Tank (M-14) utilising the vent bypass. All Inert Gas header valves were then isolated in turn with a confirmation that all COT’s, Slops Tanks and Residual tanks were isolated from the PV breaker at 15:47. Subsequently the vent bypass valves were also closed. By 15:30 all Fire & Gas detection had cleared to zero. All personnel were stood down from their muster points with access to the Process areas being restricted. | NO | NO | NO |  | Direct Cause - Loss of liquid seal in P/V Breaker resulting in uncontrolled venting of Crude Oil Tank vapour space gases to atmosphere. Underlying Causes - P/V Breaker Design. Insufficient assessment of Temporary Change; Insufficient task risk assessment in relation to MAH. PCR (MOEC) to add full range level indication not implemented; | Refer to actions in improvement notices
6724 | EU/RIDDOR | 2016-12-03 | 6:04 | 2016/2017 | 3 | 2016 | 4 | EXTERNAL | EnQuest PLC | ENQUEST PRODUCER | MANNED | PRODUCTION | PRODUCTION, STORAGE & OFFLOADING | SHIP SHAPED FLOATING UNIT | ALMA/GALIA | 87 | 30 | 24C | 56 11 09 | 02 47 03 E | C | 79.25 | 0-100 | Produced water degasser level 1 | Processing plant | Planned Operational Activity | OIL & GAS PRODUCTION | OIL & GAS PRODUCTION | OIL PRODUCTION | A planned task to vent and reduce tank pressures of the Crude Oil Tanks was ongoing during nightshift, this operation was to allow isolation of the PV breaker which had released on the 1st. This would allow the PV breaker to be returned to the required SG (specific levels) prior to any re-start of process plant. The tank in-line PV breaker valves were opened up one at a time; this was coordinated with the MCRO in the CCR monitoring the tank pressures to allow a controlled release of the tank pressure while communicating with the Pumpman at each location. The vent path for this operation is up to the turret roof where the tank pressure is vented to atmosphere. The venting procedure requires wind conditions to be closely monitored throughout the task; the MCRO was monitoring this throughout the task. At 06:04 the MCRO requested that the tank currently being vented to be closed back in as the wind speed was decreasing significantly. At 06:06 the GPA activated following F&G indication initially from x2 detectors in the PW degasser Level 1 area with a Fire Zone 73 detection trip initiating shortly afterwards, there was further F&G activation on the Flare KO drum Fire Zone 84 detection. Additional F&G detection initiated within the turret area and the forward fire pump room inlet. The tank valve was confirmed close and the Pumpman reported to his muster point. All personnel were accounted for and the F&G indications began to clear at 06:30. All personnel were stood down from muster points at 06:43 following a confirmatory check by the ERT wearing BA that no gas remained in the affected areas. During the venting operation the crude oil storage tanks were vented individually. | No | Multiple detectors triggered in separate fire zones indicating gas cloud remained across installation with potential for flashfire causing multiple injuries | YES |  | GAS | INSIGNIFICANT | N/A |  | 33.5 | N/A | YES | NO | 81 | KG | 81 | 7864 | M3 | 3887 | M3 | Gas detected in Fire Zones 71, 73, 80, 81, 91, 92, 93, 94, 95, 96 | SIGNIFICANT | UNKNOWN |  |  | ESTIMATED |  |  |  |  | Vent header flame arrestors located on turret roof | VENT | LP | N/A |  | DRAIN OPENING | N/A | N/A | N/A | [15 empty] | 7864 M3 |  |  |  |  | 2 | NATURAL |  |  |  | 2.1 | KNOTS | 67 | Vessel heading 006 deg | 250 | MBAR | 40 | MBAR | [6 empty] | YES | NO | NO |  |  |  | Venting gas from the Vent Header Vent located on the Turret Deck House Roof In low wind conditions. The low velocity of the gas exiting the Flame arrestors results in little ambient mixing and the low wind allowed the gas to settle rather than dispersing allowing gas to settle to modules in the vicinity of the Turret hereupon detection occurred. | NO DESIGN FAILURE | NO EQUIPMENT FAILURE | N/A | IMPROPER INSPECTION / MAINTENANCE / OPERATION |  | NON-COMPLIANCE WITH PROCEDURE/PERMIT TO WORK | WITH PROCEDURE | REINSTATEMENT/STARTUP | STARTUP | N/A | N/A | NO | N/A |  |  |  | AUTOMATIC | ESD INITIATION | AUTOMATIC | NO | NO | AT STATIONS |  | 0:01 | 0:04 | NO | NO |  | A planned task to vent and reduce tank pressures of the Crude Oil Tanks was ongoing during nightshift, this operation was to allow isolation of the PV breaker which had released on the 1st. This would allow the PV breaker to be returned to the required SG (specific levels) prior to any re-start of process plant. The tank in-line PV breaker valves were opened up one at a time; this was coordinated with the MCRO in the CCR monitoring the tank pressures to allow a controlled release of the tank pressure while communicating with the Pumpman at each location. The vent path for this operation is up to the turret roof where the tank pressure is vented to atmosphere. The venting procedure requires wind conditions to be closely monitored throughout the task; the MCRO was monitoring this throughout the task. At 06:04 the MCRO requested that the tank currently being vented to be closed back in as the wind speed was decreasing significantly. At 06:06 the GPA activated following F&G indication initially from x2 detectors in the PW degasser Level 1 area with a Fire Zone 73 detection trip initiating shortly afterwards, there was further F&G activation on the Flare KO drum Fire Zone 84 detection. Additional F&G detection initiated within the turret area and the forward fire pump room inlet. The tank valve was confirmed close and the Pumpman reported to his muster point. All personnel were accounted for and the F&G indications began to clear at 06:30. All personnel were stood down from muster points at 06:43 following a confirmatory check by the ERT wearing BA that no gas remained in the affected areas. During the venting operation the crude oil storage tanks were vented individually. | NO | NO | NO |  | Direct Cause: Manual venting of Crude Oil Tanks (via the vent header and flame arrestor terminating above the turret area) in low ambient wind conditions resulted in hydrocarbon gas detection in the turret area. Underlying Causes- Manual venting in marginal wind conditions with decreasing wind speed over the duration of venting. Reduced monitoring of reducing wind speed conditions during shift handover period. Design of flame arrestor at vent point does not create a high velocity plume. | Review of operating procedure to provide clearer guidance during specific wind and operating conditions. Reinforce requirements of operating procedure with operational and marine teams
6717 | EU | 2016-12-08 | 9:00 | 2016/2017 | 3 | 2016 | 4 |  | Petrofac Facilities Management Ltd | SCHOONER ALPHA | UNMANNED | PRODUCTION | PRODUCTION | FIXED | SILVER PIT | 0 | 44 | 26A | 50 03 35 | 02 04 40 E | S | 71 | 0-100 | Generator Area | Generator Area | Normal platform production - unmanned at the time of the event | OIL & GAS PRODUCTION | OIL & GAS PRODUCTION | GAS PRODUCTION | Operation Engineer noticed from the beach - abnormal consumption of diesel and further to checking against regular consumption concluded there was the potential for loss of containment. The suspected generator was isolated remotely and an intervention team planned and dispatched the following day. On arrival they established a diesel spill had occurred filling the generator bund and overflowing with some loss to sea. Intervention team reported the spill to BEIS by ePON1 and cleaned the area. | No | Diesel spilled to a bunded, which overflowed, on a unmanned installation. No mist formed, so risk ignition was low | YES | DIESEL | N/A | N/A |  |  | N/A |  |  | NO | 750 | LITRES | 624 |  |  | 5491.2 | KG | Generator bund and surrounding deck and into the sea | MINOR | 150 | LITRES/HR | 22.4 |  |  | 300 | MIN |  | Generator area | UTILITIES | OIL | DIESEL |  | TURBINES | DUAL FUEL | N/A | N/A | [20 empty] | UNCLASSIFIED | NATURAL | 5 | 375 |  | 21 | KNOTS | 230 | 2m wave height and fresh breeze | 0.01 | BARG | 0.01 | BARG | [7 empty] | NO | VISUAL |  |  |  |  | NO DESIGN FAILURE | OTHER | FAILED DP SWITCH DIAPHRAGM/GASKET | NO OPERATIONAL FAILURE | N/A | NO PROCEDURAL FAILURE | N/A | NORMAL PRODUCTION | N/A | N/A | N/A | NO | N/A | DELAYED | 12600 | NO | NO | N/A | NO | NO | NO | NO | Generator was switched to G-8001 and G-8002 was switched off remotely |  |  | NO | NO | Installation was unmanned at the time of detection | Operation Engineer noticed from the beach - abnormal consumption of diesel and further to checking against regular consumption concluded there was the potential for loss of containment. The suspected generator was isolated remotely and an intervention team planned and dispatched the following day. On arrival they established a diesel spill had occurred filling the generator bund and overflowing with some loss to sea. Intervention team reported the spill to BEIS by ePON1 and cleaned the area. | YES | NO | NO |  | The immediate cause of the event was the failure of the DP switch diaphragm which allowed diesel to flow from the generator into the bund- it is thought that this had degraded over time – there is no maintenance or inspection of this level of equipment. There was no pre-warning of the spill – there is no bund level alarm which would alert the host platform to an increased consumption of fuel which in turn would allow them to intervene to prevent a spill to sea. | Revisit and review interface arrangements with host platform and the information that they deliver to the dutyholder when the platform is unattended. Discuss and agree preventative maintenance/inspection program. Plan to fit bund level switches or alarms
6708 | EU | 2016-12-15 | 16:45 | 2016/2017 | 3 | 2016 | 4 | EXTERNAL | CNR International (UK) Ltd | NINIAN SOUTHERN | MANNED | PRODUCTION | PRODUCTION | FIXED | NINIAN | 172 | 3 | 8 | 60 48 20 | 01 26 57 E | N | 140 | 100-700 | Drilling Rig | Sub Structure BOP Deck | Drilling operations | OIL & GAS PRODUCTION | OIL & GAS PRODUCTION | OIL & GAS | Loss of Oil based Mud from the high pressure hose connection on standpipe no 2 during drilling operations. The rig mud pump supply is coupled to the rig package via flexible hoses connected to the standpipes. Failure to the sealing o ring in the high pressure coupling has allowed high pressure mud to pass the sealing face resulting in the localised washing out of the sealing surfaces an subsequent loss of containment. Duration of release 3 minutes, loss recorded on EDRS = 2 barrels = 940LBS = 427kg. Mud pumps shut down, leaking connection line isolated and bled down mud supply routed along Standpipe No 1 line to rigs standpipe manifold. The majority of the Oil Based Mud collected on the subs structure BOP Deck and was contained with in the environmental ditch. Inspection carried out during daylight identified spatter of Oil Based Mud upon the Kennedy grating in Module 1 indicating that there has been a nominal amount to OBM spilled to sea. PON1 was sent to BEIS on 16 Dec 29106. NB> This release is EU Reportable as it is >60kg and not RIDDOR DO77 reportable as it is not a hazardous release. | No | Categorised as significant because of size of pool and potential for escalation | YES | OIL BASED MUD | N/A | N/A |  |  | N/A |  | YES | NO | 427 | KG | 427 |  |  | 150 | BBLS |  | SIGNIFICANT | 2.37 | KG/SEC | 5 | ESTIMATED | ID of the high pressure stand pipe 101mm, O ring cross section 6mm | 3 | MIN |  | Drilling Rig, Sub Deck/BOP Deck | DRILLING EQUIPMENT |  |  |  | PIPING | FLEXIBLE | 4D8 | [10 empty] | 4 | [10 empty] | 2 | NATURAL | 1 |  |  | 30 | KNOTS | 350 | Sea state significant height 4m Maximum height 6.5m | 5000 | PSI | 4.3 | Barg |  |  |  |  | 115 | DEG C | POINT | NO | VISUAL |  |  |  | On inspection the O ring was found to be split which had lead to the washout of the sealing faces and subsequent loss of containment | NO DESIGN FAILURE | LOSS OF BOLT TENSIONING |  | NO OPERATIONAL FAILURE | N/A | NO PROCEDURAL FAILURE | N/A | DRILLING | OIL | DEVELOPMENT | N/A | NO | N/A |  |  |  | NO | N/A | NO | NO | NO | NO | Line isolated and bled |  |  | NO | NO | No ignition sources in the area and no naked flames | Loss of Oil based Mud from the high pressure hose connection on standpipe no 2 during drilling operations. The rig mud pump supply is coupled to the rig package via flexible hoses connected to the standpipes. Failure to the sealing o ring in the high pressure coupling has allowed high pressure mud to pass the sealing face resulting in the localised washing out of the sealing surfaces an subsequent loss of containment. Duration of release 3 minutes, loss recorded on EDRS = 2 barrels = 940LBS = 427kg. Mud pumps shut down, leaking connection line isolated and bled down mud supply routed along Standpipe No 1 line to rigs standpipe manifold. The majority of the Oil Based Mud collected on the subs structure BOP Deck and was contained with in the environmental ditch. Inspection carried out during daylight identified spatter of Oil Based Mud upon the Kennedy grating in Module 1 indicating that there has been a nominal amount to OBM spilled to sea. PON1 was sent to BEIS on 16 Dec 29106. NB> This release is EU Reportable as it is >60kg and not RIDDOR DO77 reportable as it is not a hazardous release. | YES | NO | NO |  | Mode of failure is attributed to failure of the o ring seal. | Vertical stand pip and elbow replaced. Dynamic pressure test carried out on completion of installation. Failure mode of O ring currently under investigation.
6725 | EU/RIDDOR | 2016-12-17 | 7:30 | 2016/2017 | 3 | 2016 | 4 | EXTERNAL | Centrica Storage Ltd | ROUGH 47/3B | MANNED | PRODUCTION | PRODUCTION & STORAGE | FIXED STEEL | ROUGH | 102 | 47 | 3B | 53 50 19 | 00 26 09 E | S | 34 | 0-100 | BD02/ East Wellbay | B6 production foot valve | No work ongoing on the affected systems at the time of event. Productions operations ceased with topsides pressurised | OIL & GAS | GAS STORAGE |  | Whilst on his routine rounds an operator identified hydrocarbon leak from B6 production foot valve stem seal. The plant was at production standby at the time and the line was pressurised. No fire and gas alarms were activated during this event. Operator isolated flowline and vented via the manual vent on the BP jacket. All personnel went to muster, the platform General Alarm was manually initiated by the OIM. The Emergency Response Team were deployed to assist the Operations Department in making the well safe. Well remains offline and is isolated. | No | Operator routine check identified gas leak from valve stem of flowline production foot valve. Plant not producing at the time but well and flowline isolated and depressurised via vent. GPA and Muster but no fixed detection. Calculated release rate for 148barg, 303K, 19.9g/mol, 105.9kg/m3, 1mm is 0.016kg/s for 30mins or 28.8kg+/-20% (cf estimated 24.85kg). | YES |  | GAS | INSIGNIFICANT | N/A |  | 17.9 | N/A | YES | NO | 24.85 | KG | 24.85 | 339.3 | KG | 0 |  | Unknown, fixed gas detection not triggered | SIGNIFICANT | 77 | KG/HR | 1 | ESTIMATED | Offshore hydrocarbon release - investigation policy SPC/TechOSD/48 guidance, assume 1mm for stem leak for a valve greater then 50mm | 30 | MIN |  | BD02 Wellbay | FLOWLINES | GAS |  |  | VALVE MANUAL | BLOCK | 3D11 | N/A |  |  |  | BALL |  | (GRAYLOC)CLAMP |  |  |  | 6 | [10 empty] | 2 | NATURAL | 4 | 1000 |  | 10 | KNOTS | 300 | Air temp 7.8 degrees C, visibility 20km | 3500 | PSIG | 2150 | PSIG | 150 | DEG F | 14 | DEG F | 86 | DEG F |  | NO | VISUAL |  | VISUAL (UNAIDED) | NOISE |  | FAILURE RELATED TO DESIGN | DEGRADATION OF VALVE SEALING | N/A | NO OPERATIONAL FAILURE | N/A | NO PROCEDURAL FAILURE | N/A | NORMAL PRODUCTION | N/A | N/A | N/A | NO | N/A |  |  |  | MANUAL | LOCAL INITIATION | MANUAL | NO | NO | AT STATIONS | General Platform Alarm initiated in order to prevent personnel inadvertently entering the area of gas release | 0:02 | 0:02 | NO | NO |  | Whilst on his routine rounds an operator identified hydrocarbon leak from B6 production foot valve stem seal. The plant was at production standby at the time and the line was pressurised. No fire and gas alarms were activated during this event. Operator isolated flowline and vented via the manual vent on the BP jacket. All personnel went to muster, the platform General Alarm was manually initiated by the OIM. The Emergency Response Team were deployed to assist the Operations Department in making the well safe. Well remains offline and is isolated. | NO | NO | NO |  | Assumed degradation of valve seal, to be verified upon detailed inspection of failed equipment. Underlying causes not known at time of initial report. Supplementary information on current status for the FINAL ROGI submission as at Friday 31st March 2017 for incident that occurred on Rough 47/3B installation on 10.01.2017 – OSDR Ref 4490454 – CSL Event Number EV 239578: The investigation was completed and issued on Tuesday 28th February 2017 and the valve is at our valve vendors for completion of Root Cause Analysis which is expected to be completed by Friday 21st April 2017. | Well and flowline isolated to prevent re-occurrence. All other flowlines visually inspected.
6707 | EU/RIDDOR | 2016-12-19 | 15:30 | 2016/2017 | 3 | 2016 | 4 | EXTERNAL | Teekay Petrojarl Production | PETROJARL BANFF | MANNED | PRODUCTION | PRODUCTION | SHIP SHAPED FLOATING UNIT | BANFF | 50 | 29 | 2 | 57 00 08 | 01 17 01 E | C | 90 | 0-100 | Analyser house, Gas Treatment area, PAU 4. | Process deck area | Routine operations | QUARRYING (INC EXTRACTION OF PETROLEUM GAS) | CRUDE PETROLEUM, NATURAL GAS | CRUDE PETROLEUM EXTRACTION | Minor gas release in Analyser house enclosure. High level gas alarm from detector 06GP18 was activated in the Control Room. Metering Technician was sent to investigate, and identified the leak from a heated pressure regulator located inside the Analyser house enclosure. No General Platform alarm activated, no emergency response initiated. No harm to personnel. If the leak had not been isolated in a timely manner, it would have activated the second detector and caused an emergency shutdown. Total mass of gas released is 0.08 kg. | No | Categorised as minor. Release rate too low to create either jet fire or explosion hazard. | YES |  | GAS | 7 | N/A |  | 21.03 | N/A | YES | NO | 0.08 | KG | 0.08 | 0.2 | M3 | N/A |  | Dispersion contained to the analyser house. The door was opened to vent the gas. | MINOR | 0.01 | KG/MIN | 0.1 | ESTIMATED | Nominal leak from regulator seal, no actual hole. Leak path via the threads | 10 | MIN |  | Analyser house, Gas treatment area, PAU4. | METERING | GAS | N/A |  | VALVE ACTUATED | CONTROL | D3 | N/A |  |  |  | PVC/REGULATOR | [5 empty] | 0.25 | [10 empty] | 2 | NATURAL | 6 | 18 |  | 18 | KNOTS | 187 | Vessel heading 255°, clear conditions, sea state 1.5m (6 seconds) heave 1metre, roll 1°, pitch 0° | 200 | BAR | 135 | BAR | 100 | DEG C | -50 | DEG C | 35 | DEG C | POINT | NO | NO |  |  |  | The leak occurred from faulty seals on the heated regulator. | NO DESIGN FAILURE | DEGRADATION OF VALVE SEALING | N/A | NO OPERATIONAL FAILURE | N/A | NO PROCEDURAL FAILURE | N/A | NORMAL PRODUCTION | N/A | N/A | N/A | NO | N/A |  |  |  | NO | N/A | NO | NO | NO | NO | Sample conditioning system isolated and depressurised |  |  | NO | NO | All other regulators in the analyser system have been checked for leaks, all found ok. Faulty regulator was replaced. | Minor gas release in Analyser house enclosure. High level gas alarm from detector 06GP18 was activated in the Control Room. Metering Technician was sent to investigate, and identified the leak from a heated pressure regulator located inside the Analyser house enclosure. No General Platform alarm activated, no emergency response initiated. No harm to personnel. If the leak had not been isolated in a timely manner, it would have activated the second detector and caused an emergency shutdown. Total mass of gas released is 0.08 kg. | NO | NO | NO |  | Minor gas release in Analyser house enclosure. High level gas alarm from detector 06GP18 was activated in the Control Room. Metering Technician was sent to investigate, and identified the leak from a heated pressure regulator located inside the Analyser house enclosure. No General Platform alarm activated, no emergency response initiated. No harm to personnel. If the leak had not been isolated in a timely manner, it would have activated the second detector and caused an emergency shutdown. Total mass of gas released is 0.08 kg.
6709 | EU | 2016-12-22 | 7:15 | 2016/2017 | 3 | 2016 | 4 | EXTERNAL | BP Exploration & Operating Co Ltd | MAGNUS | MANNED | PRODUCTION | PRODUCTION | FIXED | MAGNUS | 178 | 211 | 12 | 61 37 12 | 01 18 12 E | N | 180 | 100-700 | 1st Module Deck Level, Module 1/2 Wellbay | Injection well C5 flowline | Normal operations | QUARRYING (INC EXTRACTION OF PETROLEUM GAS) | CRUDE PETROLEUM | CRUDE PETROLEUM EXTRACTION | At 07:15 on 22 December 2016 a gas leak was found from a grayloc hub clamp on injection well C5 flowline which was on gas injection service. The well was taken offline and isolated and the D5 injection flowline was blown down. | No | Categorised as minor since release rate too low to create hazard | YES |  | GAS | INSIGNIFICANT | N/A |  | 20.63 | N/A | YES |  | 42.04 | KG | 42.04 | [5 empty] | MINOR | 4.84 | KG/HR | 0.2 | ESTIMATED | This was based on a 4% LEL reading at 10cm when the C% flowline pressure has been depressurised to 79barg. This data was used to infer a hole size. The quantity released was determined by calculating the mass of gas that would be released through the estimated hole size knowing the pressure drop across the hole. The pressure in the flowline was known as this could be trended | 1440 | MIN |  | Module 1/2, Wellbay | FLOWLINES | GAS |  |  | FLANGES | (GRAYLOC)CLAMP | [7 empty] | (GRAYLOC)CLAMP |  |  |  | 6 | [10 empty] | 2 | NATURAL | 3 | [6 empty] | 448 | BARG | 308 | BARG | [7 empty] | NO | VISUAL |  |  |  | The greyhub joint has been broken and no sign of corrosion or wear on the faces or ring has been identified. Further investigation is ongoing | NO DESIGN FAILURE | NO EQUIPMENT FAILURE | N/A | OVERFLOW/ OVER FILLING |  | NO PROCEDURAL FAILURE | N/A | NORMAL PRODUCTION | N/A | N/A | N/A | NO | N/A |  |  |  | MANUAL | N/A | MANUAL | NO | NO | NO | Well taken offline and isolated. Injection flowline blown down |  |  | NO | NO |  | At 07:15 hrs on 22 December 2016 a gas leak was found from a greyloc hub clamp on injection well C5 flowline which was on gas injection service. The well was taken offline and isolated and the D5 injection flowline was blown down. | NO | NO | NO |  | The greyloc lub joint has been broken but no sign of corrosion or wear on the faces or ring were identified. Investigation is ongoing | The grayloc lub joint has been broken but no sign of corrosion or wear on the faces or ring were identified. Investigation is ongoing
6726 | EU/RIDDOR | 2016-12-30 | 23:25 | 2016/2017 | 3 | 2016 | 4 | EXTERNAL | Ithaca Energy UK Ltd / Petrofac EPS West | FPF1 | MANNED | PRODUCTION | PRODUCTION | SEMI-SUB | GREATER STELLA AREA | 97 | 30 | 6A | 56 46 50 | 02 06 32 E | C | 88 | 0-100 | GTG Turbine C - Main Deck - Aft / Starboard corner | GTG Turbine C - Main Deck - Aft / Starboard corner | Start-up-procedure - Commissioning Phase. Lead up to introduction of hydrocarbons to the platform | OIL & GAS | CRUDE PETROLEUM, NATURAL GAS | NATURAL GAS EXTRACTION | GTG - C turbine was running. At 23:30, an alarm of confirmed flame indication was received in the CCR and the turbine shutdown automatically. The N2/water mist fire suppressant was released into the enclosure as per design. Sequence of events as follows: 23:25 GPA activated by heat generation in power generation – GTG-C. 23:30 Muster points commence reporting in 23:33 Full muster – all personnel accounted for (97) 23:36 GPA silenced to aid comms, ERT deployed to area, observing only 23:39 Confirmation of fire; 23:42 2 x personnel sent from muster point (Mess) to reset deluge. 23:43 ERT leader and team in area attempting to isolate fuel supply; 23:45 Standby vessel request to come in and carry out 360 sweep; 23:48 Fuel supply isolated and confirmed; 23:54 REP + 1 Elect released to re-instate alternate platform supplies; 23:55 ERT attempting to enter enclosure, 1 x water mist still available. Charged hoses on scene and ERT at manual release; 00:02 Aggreko started – power re-instated; 00:03 ERT report – no evidence of current fire; 00:06 Personnel stood down from muster. ERT to remain on site to observe enclosure in event of flare up. Tannoy – no outside work or personnel outside until advised otherwise; 00:30 ERT indicate area secured. Work outside can now recommence. Release of diesel supply within small bore tubing within diesel generator. | No | Ignited spray of 13.6kg of diesel over 23 mins triggered automatic executive shutdown and muster so considered significant. | YES | DIESEL | N/A | N/A | 872 |  | N/A |  | NO | YES | 13.6 | KG | 13.6 |  |  |  |  | Within turbine enclosure | SIGNIFICANT | 0.6 | KG/MIN | 6.35 | ESTIMATED | 1/2" pipework, fitting loosely made off throttling the flow | 60 |  | Gas Turbine Generator 'C' Enclosure, safe area, aft of the blast wall | Gas Turbine Generator 'C' | UTILITIES | OIL | DIESEL |  | TURBINES | DUAL FUEL | N/A | N/A | [20 empty] | UNCLASSIFIED | FORCED | 4 | 9 | [7 empty] | 20 | BAR | [7 empty] | IR/UV |  |  |  |  | Fitting had not be tightened properly following maintenance due to a shift change resulting in different personnel completing the task | NO DESIGN FAILURE | NO EQUIPMENT FAILURE | N/A | IMPROPER INSPECTION / MAINTENANCE / OPERATION | IMPROPER MAINTENANCE | OTHER | INCOMPLETE HANDOVERS AT SHIFT CHANGE | REINSTATEMENT/STARTUP | STARTUP | N/A | N/A | YES | JET, Diesel fuel ignited on contact with hot surface of engine core |  |  |  | AUTOMATIC | ESD INITIATION | NO | YES | YES | AT STATIONS |  | 0:23 |  | NO | NO |  | GTG - C turbine was running. At 23:30, an alarm of confirmed flame indication was received in the CCR and the turbine shutdown automatically. The N2/water mist fire suppressant was released into the enclosure as per design. Sequence of events as follows: 23:25 GPA activated by heat generation in power generation – GTG-C. 23:30 Muster points commence reporting in 23:33 Full muster – all personnel accounted for (97) 23:36 GPA silenced to aid comms, ERT deployed to area, observing only 23:39 Confirmation of fire; 23:42 2 x personnel sent from muster point (Mess) to reset deluge. 23:43 ERT leader and team in area attempting to isolate fuel supply; 23:45 Standby vessel request to come in and carry out 360 sweep; 23:48 Fuel supply isolated and confirmed; 23:54 REP + 1 Elect released to re-instate alternate platform supplies; 23:55 ERT attempting to enter enclosure, 1 x water mist still available. Charged hoses on scene and ERT at manual release; 00:02 Aggreko started – power re-instated; 00:03 ERT report – no evidence of current fire; 00:06 Personnel stood down from muster. ERT to remain on site to observe enclosure in event of flare up. Tannoy – no outside work or personnel outside until advised otherwise; 00:30 ERT indicate area secured. Work outside can now recommence. Release of diesel supply within small bore tubing within diesel generator. | YES | NO | NO |  | Incorrect maintenance procedures. | Improvement to shift hand overs and marking of pipework disturbed during maintenance activities
0
Note on AK1: If less than 5ppm enter 'insignificant'
Note on AM1: %age of liquid by mass
Note on AP1: Yes or No
Note on CP1: If provided in days, please convert to hrs

## HCRs 2017 Final
URN | Reportable? (EU / RIDDOR / EU RIDDOR | Event Date | Event Time | Event Year (Fiscal) | Event Year Quarter (Fiscal) | Event Year (Calendar) | Event Year Quarter (Calendar) | External / Internal Waters | Operator / Owner | Name of installation | Occupancy Type | Production Type | Function Type | Structure Type | Field Name | No. of persons on board (POB) at time of event | Quadrant | Block | Latitude (DD MM SS) (N/S) | Longitude (DD MM SS) (E/W) | Location. N=>59.00.00N; C=56.00.00N to 59.00.00N; S=<56.00.00N (HCR Admin to complete) | Depth of water (m) | Water Depth Category (HCR Admin to complete) | Details of the module / area on the installation / vessel where the incident occurred | Where on the site did the dangerous occurrence happen? | What type of work was being undertaken at the time of the event? | Main industry | Main activity | Sub activity | Description of circumstances, consequences of event and emergency response. | Is this considered to be a major accident? | Give justification | D | HCR [Y/N] | D | Non Process Type | Process Type | For gas or 2-phase, state level of H2S (ppm) | For liquids, state density [kg/m3] | Please state water cut | Gas approximate Molecular weight | Gas to Oil 2-phase GOR (scf/bbl) | Limited/stopped due to a local/manual intervention | Did liquid spray/mist releases occur? | D | Estimated quantity released (supplied by DH) | Operating pressure volumetric gas loss rate measured with N2 and converted to HC gas | Estimated quantity released (KG) (converted by HSL) | Total GAS HC Inventory in System | GAS HC Unit | Total LIQUID HC Inventory in System | LIQUID HC Unit | Extent of dispersion / liquid spread | Severity classification of this release (classified by HSL) | Estimated initial release rate | Units | Equivalent hole diameter [mm] | Is hole size measured or estimated? | If estimated, on what basis? | Duration of leak | Leak Unit | Location of Leak (please describe) | Module / Area Name | System Primary | System Secondary | System Tertiary | System Quaternary | Equipment Primary | Equipment Secondary | Equipment Tertiary | Equipment: Other (please specify) | Separation Train Number | Separation Train Total | Separation Train Stage | Valve Type | Valve Type Other [please specify] | Flange Type | Flange Type Other (please specify) | Flange Rating | Flange Rating Other (please specify) | For valves, flanges, pumps, tubing, pipework, pipelines and other fittings, (please specify their size in terms of nominal bore, in inches) | PIG Receivers / Launchers LENGTH (MM) | PIG Receivers / Launchers DIAMETER (MM) | Pressure Vessels LENGTH (MM) | Pressure Vessels DIAMETER (MM) | For BOP Stacks indicate the design pressure rating, e.g. 5,000 psi. | Storage Tank Volume (kg) | Piping Rating (barg) | Piping Size (mm) | Pipeline Rating | Pipeline Size | Hazardous Area Classification (1 / 2 / unclassified) | Module Ventilation (Natural / Forced) | How many sides enclosed? | Module Volume (m3) | Estimated no. of air changes (hourly) | Wind Speed | Wind speed units | Wind Direction (Degrees) | Description weather conditions | Design Pressure | Unit | Actual Pressure | Actual Pressure Unit | Design Temperature [maximum] | Design Temp Unit (Max) | Design Temperature [minimum] | Pressure | Actual temperature | Actual Temp Unit | Gas Detection System | Fire Detection System | Other Detector | Instrumentation of process system | Planned Manual Inspection | Unplanned Manual Inspection | Cause of Leak (Please give a short description) | Design Failure related to Design? | Equipment Failure Primary | Equipment Failure Secondary | Operational Failure Primary | Operational failure Secondary | Procedural failure primary | Procedural failure secondary | Operational Mode - Primary | Operational Mode - Secondary | Operational Mode - Tertiary | Operational Mode - Quaternary | Did ignition occur? | Ignition Source (if known) | Immediate / Delayed | Delay Time (seconds) | Was it an ignition of a continuous operational release [Y/N] | Shutdown Action Primary | Shutdown Action Secondary | Blowdown Action | Deluge Action | CO2/Halon/inerts Automatic | Call to Muster | OTHER (please specify) | Time between detection and isolation (HH:MM:SS) | Time between detection and start of blowdown (HH:MM:SS) | Any evacuation of personnel. (Any unplanned emergency evacuation or part of or all personnel as a result of, or where there is significant risk of a major accident) (Implementing Reg No 1112/2014) | The partial or complete evacuation of an offshore installation in the interests of safety (RIDDOR 2013) | Any Additional Comments | Description of circumstances, consequences of event and emergency response | Was there release of a Non-HC substance? | Was there a Non-HC fire with significant potential to cause a major accident? | Is the incident likely to cause degradation? | Describe circumstances | A3 Preliminary direct and underlying causes | A4 Initial lesson learned and preliminary recommendations
6727 | EU/RIDDOR | 2017-01-01 | 13:26 | 2016/2017 | 4 | 2017 | 1 | EXTERNAL | CNR International (UK) Ltd | TIFFANY | MANNED | PRODUCTION | PRODUCTION | FIXED STEEL | TIFFANY | 79 | 16 | 17 | 58 28 42 | 01 15 59 E | C | 130 | 100-700 | Module 2 Level 3 | B RB211 Turbine generator | Start up of turbine | OIL & GAS PRODUCTION | OIL & GAS PRODUCTION | OIL PRODUCTION | On 01/01/2017, a gas release occurred on Tiffany. The release of fuel gas occurred within the turbine enclosure of main power generator “B” RB211 during start-up operations. The fuel in the generator failed to ignite and the control room operator (CRO) observed that the fuel gas system was losing pressure. 3 low level gas alarms and 2 high level gas alarms (not within the same loop) were activated within the turbine enclosure. The operator closed the fuel gas ESDV – 47004 and opened vent XV-47047. Automatic platform shutdown/ GPA was not initiated due to system being depressurised/ vented manually. | No | During generator turbine startup, ignition failed and escaping fuel gas activated 5 detectors. Control room closed system ESDV and vented fuel gas. Not a hole release. Release size dependent on fuel supply rate so duty holder estimate of 0.077kg/s for 4 mins or 18.5kg accepted. |  | YES |  |  | GAS | 40 | N/A |  | 25.36 | N/A | YES | NO |  | 18.5 | KG | 18.5 | [5 empty] | SIGNIFICANT | 277 | KG/HR |  | ESTIMATED | Estimated using CFD | 4 | MIN |  | Module 2 Level 3 | UTILITIES | GAS | POWER GEN.TURBINES |  | TURBINES | GAS | N/A | N/A | [20 empty] | UNCLASSIFIED | NATURAL | 4 | 2760 |  | 28 | KNOTS | 340 | No significant weather, sea: 2.7 - 5.4 metres | 1 | BAR | 0.1 | BARG | [6 empty] | POINT | NO | [5 empty] | NO DESIGN FAILURE | OTHER | VENDOR ON SKID ESDV 47516 FAILED TO CLOSE ON DEMAND | NO OPERATIONAL FAILURE | N/A | DEFICIENT PROCEDURE | POSM DID NOT INCLUDE INSTRUCTION FOR STARTING THE TURBINE ON GAS | REINSTATEMENT/STARTUP | STARTUP | N/A | N/A | NO | N/A |  |  |  | MANUAL | ESD INITIATION | NO | NO | NO | NO |  |  |  | NO | NO |  | On 01/01/2017, a gas release occurred on Tiffany. The release of fuel gas occurred within the turbine enclosure of main power generator “B” RB211 during start-up operations. The fuel in the generator failed to ignite and the control room operator (CRO) observed that the fuel gas system was losing pressure. 3 low level gas alarms and 2 high level gas alarms (not within the same loop) were activated within the turbine enclosure. The operator closed the fuel gas ESDV – 47004 and opened vent XV-47047. Automatic platform shutdown/ GPA was not initiated due to system being depressurised/ vented manually. | NO | NO | NO |  | Defective Equipment - On skid vendor ESDV 47516 did not fully close. POSM did not include instruction for starting the turbine on gas | Stroke/ check ESDV to confirm that they are holding – Complete. Logic tests of vendor on skid ESDV’s to be undertaken – Complete. Review and update POSM to ensure that it captures valve alignment – Complete. System change request raised to ensure that vendor on skid ESDV valves are changed out every 5 years – Complete. F&G testing on the system to be undertaken – Complete. On skid vendor ESDV to be tested when the turbine is taken down for a water wash. System Change Request to be raised for on skid ESDV to be tested periodically – Complete. Cause and Effects to be updated to reference executive actions on the RB211 wormmald fire and gas system. Review current gas detector levels to see if changes to LEL can be made.
6713 | EU | 2017-01-08 | 19:00 | 2016/2017 | 4 | 2017 | 1 | EXTERNAL | BP Exploration & Operating Co Ltd | PETROJARL FOINAVEN | MANNED | PRODUCTION | PRODUCTION | FIXED | FOINAVEN | 89 | 204 | 19, 20, 24A & 25 | 60 18 58 | 04 16 24 W | N | 450 | 100-700 | Subsea system | Fly to place jumper U51-C1 | Normal operations | OIL & GAS PRODUCTION | OIL & GAS PRODUCTION |  | During ramp up of production it was found that methanol pressure was not being seen at the wellhead, investigation was undertaken with ROV. This investigation identified a leak to the sea. The current understanding is that this leak occurred from the coupler in the Fly to Place Jumper U51 - C1. | No | Subsea methanol release detected by pressure logs and confirmed by ROV. Categorised as MINOR. No hazard from methanol release subsea. |  | YES |  | METHANOL | N/A | N/A | 790 |  | N/A |  | NO | NO |  | 610 | LITRES | 482 |  |  | 425 | LITRES | Subsea release | MINOR | UNKNOWN | MIN | 1.41 | ESTIMATED |  | 95 | MIN |  | Fly To Place Controls Jumper C1-U51. | FLOWLINES |  |  |  | PIPELINES | FLEXIBLE | D<=4" | [10 empty] | 0.625 | [6 empty] | 380 |  |  |  | UNCLASSIFIED | [8 empty] | 380 | BARG | 100 | BARG | 50 | DEG C | -9 | DEG C |  |  |  | NO | LEVEL CHANGE |  | ROV |  |  | NO DESIGN FAILURE | OTHER | ISSUE WITH SELF-SEALING HYDRAULIC COUPLER | NO OPERATIONAL FAILURE | N/A | NO PROCEDURAL FAILURE | N/A | NORMAL PRODUCTION | N/A | N/A | N/A | NO | N/A |  |  |  | MANUAL | N/A | NO | NO | NO | NO |  |  |  | NO | NO |  | During ramp up of production it was found that methanol pressure was not being seen at the wellhead, investigation was undertaken with ROV. This investigation identified a leak to the sea. The current understanding is that this leak occurred from the coupler in the Fly to Place Jumper U51 - C1. | YES | NO | NO |  | During ramp up of production it was found that methanol pressure was not being seen at the wellhead, investigation was undertaken with ROV. This investigation identified a leak to the sea. The current understanding is that this leak occurred from the coupler in the Fly to Place Jumper U51 - C1.
6712 | EU | 2017-01-08 | 16:15 | 2016/2017 | 4 | 2017 | 1 | EXTERNAL | BP Exploration & Operating Co Ltd | MAGNUS | MANNED | PRODUCTION | PRODUCTION | FIXED | MAGNUS | 156 | 211 | 12 | 61 37 12 | 01 18 12 E | N | 180 | 100-700 | 1st Module Deck Level, Module 2, Wellhead Area | Well B6 chemical injection valve stem | Normal operations | QUARRYING (INC EXTRACTION OF PETROLEUM GAS) | CRUDE PETROLEUM | CRUDE PETROLEUM EXTRACTION | The estimated volume of lube oil released (196kg) has been calculated using an assumed hole size of 2mm (as per HSE ‘Offshore Hydrocarbon Release – Investigation Policy, SPC/TECH/OS/48’ for releases from flanges on lines greater than 80mm orifice diameter. | No | Gas release from chemical injection valve connected to Well B6 triggered beam gas detector for 10s at >20%LEL. Well closed in and flowline depressurised to isolate valve. |  | YES |  |  | GAS | INSIGNIFICANT | N/A |  | 20.63 | N/A | YES |  |  | 3.5 | KG | 3.5 | [5 empty] | SIGNIFICANT | 0.35 | KG/SEC | 5 | ESTIMATED | This was based on a line of sight detector 2 metres from the leak reading >20% LEL for 10 seconds. This information was used to model a plume. The plume showed that a hole size of 5mm would generate a plume with 35% LEL at 2 metres. Release rate is 0.35kg/s through a 5mmorifice at 148bar | 10 | SECS |  | Module 2, Wellhead Area | FLOWLINES | GAS |  |  | VALVE ACTUATED | BLOCK | D3 | N/A |  |  |  | BALL | [5 empty] | 1 | [10 empty] | 2 | NATURAL | 3 | [6 empty] | 448 | BARG | 148 | BARG | [6 empty] | LINE OF SIGHT | NO | NO |  |  |  | The grayloc hub joint has broken and no sign of corrosion or wear on the faces or the ring has been identified. Further investigation is ongoing | NO DESIGN FAILURE | NO EQUIPMENT FAILURE | N/A | NO OPERATIONAL FAILURE | N/A | NO PROCEDURAL FAILURE | N/A | NORMAL PRODUCTION | N/A | N/A | N/A | NO | N/A |  |  |  | NO | N/A | NO | NO | NO | NO |  |  |  | NO | NO |  | At 16:15 hrs on 8th January 2017 a gas beam in Module 2 wellhead area came into alarm in control room for 10 seconds indicating an LEL >20%. Operations technicians were sent to investigate and identified a gas release from the chemical injection valve stem of well B6. The well was closed in and chemical injection valve and divertor valve were isolated and the flowline depressurised | NO | NO | NO |  | Gas release was seen to be coming from the valve stem. The valve will be sent onshore and stripped to confirm the failure mode, however early indications are that the release was due to seal damage or loosening of stem nut over time | Gas release was seen to be coming from the valve stem. The valve will be sent onshore and stripped to confirm the failure mode, however early indications are that the release was due to seal damage or loosening of stem nut over time
6711 | EU/RIDDOR | 2017-01-08 | 10:00 | 2016/2017 | 4 | 2017 | 1 | EXTERNAL | CNR International (UK) Ltd | NINIAN SOUTHERN | MANNED | PRODUCTION | PRODUCTION | FIXED | NINIAN | 155 | 3 | 8 | 60 48 20 | 01 26 57 E | N | 140 | 100-700 | Drilling Rig | Sub Structure BOP Deck | Drilling operations | OIL & GAS PRODUCTION | OIL & GAS PRODUCTION | OIL & GAS | With regard to RIDDOR this incident is not considered as reportable based on the conclusion using Appendix D (from Issue 3 of the Supplementary Guidance on the Reporting of Hydrocarbon Releases) that the non-petroleum hydrocarbon fluid is not hazardous for this incident. | No | Categorised as minor despite release rate slightly above jet fire significant threshold because probability of ignition low as is cloud residence time. |  | YES |  | OIL BASED MUD | N/A | N/A | 1477 |  | N/A |  | YES | YES |  | 31 | KG | 31 |  |  | 150 | BBLS |  | MINOR | 115.5 | KG/HR | 1 | ESTIMATED | ID of the high pressure stand pipe 101mm, O ring cross section 6mm | 4 | MIN |  | Drilling Rig, Sub Deck/BOP Deck | DRILLING EQUIPMENT |  |  |  | FLANGES | [10 empty] | 345 |  | 4 | [10 empty] | 2 | NATURAL | 0 |  |  | 26 | KNOTS | 260 | Sea state significant height 3.2m Maximum height 4.4m | 5000 | PSI | 3674 | PSIG | [7 empty] | NO | VISUAL | PRESSURE CHANGE |  |  | Failure of a high pressure coupling resulting in a spraying of approx 31kg of OBM. The exact failure mechanism is not known at present but will be clearer once the fitting is broken apart. Under investigation. | NO DESIGN FAILURE | OTHER | AWAITING INVESTIGATION | NO OPERATIONAL FAILURE | N/A | NO PROCEDURAL FAILURE | N/A | DRILLING | OIL | DEVELOPMENT | N/A | NO | N/A |  |  |  | NO | N/A | NO | NO | NO | NO | Equipment isolated |  |  | NO | NO | No ignition sources in the area and no naked flames | With regard to RIDDOR this incident is not considered as reportable based on the conclusion using Appendix D (from Issue 3 of the Supplementary Guidance on the Reporting of Hydrocarbon Releases) that the non-petroleum hydrocarbon fluid is not hazardous for this incident. | YES | NO | NO |  | The exact failure mechanism is not known at present but will be clearer once the fitting is broken apart and sent onshore for further examination. The incident is still under investigation | The standpipe is isolated and it won’t be able to be removed and examined for 5-10 days. Following this, we will examine the reasons for the failure and make recommendations. The connections are pressure tested every 21 days and after rig moves.
6728 | RIDDOR | 2017-01-10 | 17:49 | 2016/2017 | 4 | 2017 | 1 | EXTERNAL | Centrica Storage Ltd | ROUGH 47/3B | MANNED | PRODUCTION | PRODUCTION & STORAGE | FIXED STEEL | ROUGH | 99 | 47 | 3B | 53 50 19 | 00 26 09 E | S | 34 | 0-100 | Fuel gas system - after filter F-5605-A, outlet valve V-561038 | BP 02/03 cellar deck | Routine Maintenance - Replacement of the valve handle |  |  |  | Fuel Gas valve gas leak. Leak from the a valve stem seal on after filter F-5605-A Outlet valve V-561038 was discovered at 100% LEL at 4 inches. The leak was discovered during routine valve handle replacement. No intrusive work was taking place on the valve at the time the leak was discovered. Inlet valve closed V-561036 and filter de-pressured via closed drains. After filter F-5605-B Boxed in inlet and outlet valves closed V-561035, V-561037. Fuel gas system isolated. | No | During routine maintenance gas leak discovered from fuel gas supply valve stem. |  | YES |  |  | GAS | INSIGNIFICANT | N/A |  | 17.9 | N/A | YES | NO |  | 0.732 | KG | 0.732 | 195.6 | KG | 0 |  | Unknown, fixed gas detection not triggered | MINOR | 9.65 | KG/HR | 1 | ESTIMATED | Offshore hydrocarbon release - investigation policy SPC/TechOSD/48 guidance, assume 1mm for stem leak for a valve greater then 50mm | 8 | MIN |  | Module BD02, Fuel gas system | UTILITIES | GAS | FUEL GAS |  | VALVE MANUAL | BLOCK | [5 empty] | BALL | [5 empty] | 6 | [10 empty] | 2 | NATURAL | 0 | 20000 |  | 24 | KNOTS | 279 | NW | 330 | PSIG | 280 | PSIG | 150 | DEG F | -150 | DEG F | 50 | DEG F |  | NO | VISUAL |  | VISUAL (UNAIDED) | NOISE | Stem leak from valve, root cause cannot be identified until valve is stripped down | NO DESIGN FAILURE | DEGRADATION OF VALVE SEALING | N/A | NO OPERATIONAL FAILURE | N/A | NO PROCEDURAL FAILURE | N/A | NORMAL PRODUCTION | N/A | N/A | N/A | NO | N/A |  |  |  | MANUAL | N/A | NO | NO | NO | NO | Fuel gas pipework manually depressurise by operations | 0:08 | 0:04 | NO | NO |  | Fuel Gas valve gas leak. Leak from the a valve stem seal on after filter F-5605-A Outlet valve V-561038 was discovered at 100% LEL at 4 inches. The leak was discovered during routine valve handle replacement. No intrusive work was taking place on the valve at the time the leak was discovered. Inlet valve closed V-561036 and filter de-pressured via closed drains. After filter F-5605-B Boxed in inlet and outlet valves closed V-561035, V-561037. Fuel gas system isolated. | NO | NO | NO |  | Assumed degradation of valve seal, to be verified upon detailed inspection of failed equipment. Underlying causes not known at time of final report. Review of SAP shows no maintenance history is available on this valve. Key actions: Raise work order to ensure valve V561038 is returned to our valve vendor for strip down and an inspection. See draft work order WO9200013594 John Stubbs Maintenance Superintendent 31st March 2017. Strip down valve V561038 and determine cause of stem seal failure. Put controls in place to prevent reoccurrence. Paul Drury, Mechanical TA. 31st May 2017. Valve age is unknown. Review other valves on the 3B fuel gas system of similar vintage and consider maintenance/ replacement requirements. Paul Drury. Mechanical TA 31st May 2017. Supplementary information on current status for the FINAL ROGI submission as at Friday 31st March 2017 for incident that occurred on Rough 47/3B installation on 17.12.2016 – OSDR Ref 4488677 – CSL Event Number EV 238109: The investigation is ongoing and the valve is currently at our valve vendors premises undergoing strip down and testing in order to establish the Root Cause of the failure. The current deadline that has been set for the completion of the analysis is Saturday 15th April 2017. | Valve removed to prevent re-occurrence
6729 | EU/RIDDOR | 2017-01-13 | 7:00 | 2016/2017 | 4 | 2017 | 1 | EXTERNAL | CNR International (UK) Ltd | NINIAN CENTRAL | MANNED | PRODUCTION | PRODUCTION | FIXED STEEL | NINIAN | 153 | 3 | 3 | 60 51 24 | 01 28 08 E | N | 135 | 100-700 | Module 02/07 Well bay | CP73 8m Impulse line within module 02/07 | Production Operations | OIL & GAS PRODUCTION | OIL & GAS PRODUCTION |  | During a site tour a scaffolder noticed fluid jetting from an instrument impulse line that appeared to have detached from the flow line on well CP73. He immediately contacted the control room to report the release. The control room operator shut-in the well and requested the area tech to investigate the source of the release. Upon inspection of the 8mm impulse line, it was confirmed that it had sheared at a connector. No fixed detection systems were activated as a consequences of the release and all other platform operations remained online. | No | Calculated release rate for 19.7barg, 10C, 17.9g/mol, 15.75kg/m3, 1mm is 0.0024kg/s (cf estimated 0.0027kg/s) for 8 mins or 1.15kg (cf estimated 0.732kg). Half of duration was depressurisation so estimate accepted. |  | YES |  |  | 2-PHASE | INSIGNIFICANT |  | 97.4% | N/A | 433 | YES | YES |  | 46 | KG | 46 | [5 empty] | MINOR | 23 | KG/HR | 8 | MEASURED | N/A | 118 | MIN |  | Module 2/7 Well bay | METERING | OIL | N/A |  | INSTRUMENTS | N/A | N/A | N/A | [9 empty] | 0.31 | [10 empty] | 1 | NATURAL | 4 |  |  | 51 | KNOTS | NW | Significant wave height between 8.3-8.8 metres and stormy conditions. NW | 11 | BAR | 9 | BAR | [7 empty] | NO | VISUAL |  |  |  | Sheared 8mm impulse instrument tubing | NO DESIGN FAILURE | OTHER | SHEARED 8MM IMPLUSE INSTRUMENT SMALL BORE TUBING | NO OPERATIONAL FAILURE | N/A | NO PROCEDURAL FAILURE | N/A | NORMAL PRODUCTION | N/A | N/A | N/A | NO | N/A |  |  |  | NO | N/A | NO | NO | NO | NO | Well shut in and isolated |  |  | NO | NO |  | During a site tour a scaffolder noticed fluid jetting from an instrument impulse line that appeared to have detached from the flow line on well CP73. He immediately contacted the control room to report the release. The control room operator shut-in the well and requested the area tech to investigate the source of the release. Upon inspection of the 8mm impulse line, it was confirmed that it had sheared at a connector. No fixed detection systems were activated as a consequences of the release and all other platform operations remained online. | NO | NO | NO |  | During a site tour a scaffolder noticed fluid jetting from an instrument impulse line that appeared to have detached from the flow line on well CP73. He immediately contacted the control room to report the release. The control room operator shut-in the well and requested the area tech to investigate the source of the release. Upon inspection of the 8mm impulse line, it was confirmed that it had sheared at a connector. No fixed detection systems were activated as a consequences of the release and all other platform operations remained online. | Inspection of all small bore tubing and associated supports connected to wellheads within module 02/07. Failed section of tubing to be sent for failure analysis, conclusion states that failure was due to fatigue, caused by service vibration. Support strut connection bolt found missing, allowing vibration to occur
6718 | EU/RIDDOR | 2017-01-16 | 4:55 | 2016/2017 | 4 | 2017 | 1 | EXTERNAL | Repsol Sinopec Resources UK Ltd | CLYDE | MANNED | PRODUCTION | PRODUCTION | FIXED STEEL | CLYDE | 180 | 30 | 17 | 56 27 10 | 02 17 18 E | C | 81 | 0-100 | Module 2 | Module 2 - Compressor Beds | Normal Production | OIL & GAS PRODUCTION | OIL & GAS PRODUCTION |  | Platform under normal production with Gas Export in commission. Production Technician carrying out Gas Compression reading smelled gas in the area. The suspected leak was reported to the Control Room Technician and the leak was identified on the upstream flange of valve GP161 on the Gas Export Compressor discharge pipework. Gas readings were take on approach to the source and were in excess of 20% LEL at 0.5m. The Gas Export Compressor was shut down and blown down immediately. No fixed detection was activated in this area. | No | Categorised as minor - release rate too small to pose a jet fire hazard and release did not accumulate |  | YES |  |  | GAS | INSIGNIFICANT | N/A |  | 23.04 | N/A | YES | NO |  | 1.58 | KG | 1.58 | 430 | KG | N/A |  |  | MINOR | 13.65 | KG/HR | 0.5 | ESTIMATED | HSE Offshore hydrocarbon release investigation policy - SPC/Tech/OSD/48 | 19 | MIN |  | Module 2 - Production Level | GAS COMPRESSION | N/A | N/A |  | FLANGES |  | 3D11 | [6 empty] | RING TYPE JOINT |  | 413.79 |  | 6 | [10 empty] | 1 | NATURAL | 4 | 5.04 | 30 | 5 | KNOTS | 170 |  | 200 | BARG | 138 | BARG | 200 | DEG C |  |  | 143 | DEG C | NO | NO | SMELL |  | VISUAL (AIDED) |  | Inspection of flange ring groove identified in local areas of pitting on both sealed faces | NO DESIGN FAILURE | INTERNAL/EXTERNAL CORROSION | INTERNAL | NO OPERATIONAL FAILURE | N/A | NO PROCEDURAL FAILURE | N/A | NORMAL PRODUCTION | N/A | N/A | N/A | NO | N/A |  |  |  | MANUAL | N/A | MANUAL | NO | NO | NO | Export Gas Compressor was manually shut down and blown down |  |  | NO | NO |  | Platform under normal production with Gas Export in commission. Production Technician carrying out Gas Compression reading smelled gas in the area. The suspected leak was reported to the Control Room Technician and the leak was identified on the upstream flange of valve GP161 on the Gas Export Compressor discharge pipework. Gas readings were take on approach to the source and were in excess of 20% LEL at 0.5m. The Gas Export Compressor was shut down and blown down immediately. No fixed detection was activated in this area. | NO | NO | NO |  | Age related degradation.
6715 | EU | 2017-01-19 | 11:00 | 2016/2017 | 4 | 2017 | 1 | EXTERNAL | CNR International (UK) Ltd | NINIAN NORTHERN | MANNED | PRODUCTION | PRODUCTION | FIXED STEEL | NINIAN | 80 | 3 | 3 | 60 54 21 | 01 25 16 E | N | 141 | 100-700 | Roof Deck at GA-0603 Gas turbine accessory compartment. Type - John Brown MS5001 | GA-0603 Gas turbine accessory compartment | Normal power generation | OIL & GAS |  |  | No fixed detection was activated in this area. | No | Categorised as minor since release size was too small to create a major accident |  | YES |  | LUBE OIL | N/A | N/A |  |  | N/A |  |  |  |  | 196 | KG | 196 |  |  | 10 | M3 | Approx. 196kg contained on on the floor of the turbine cab | MINOR | 1.5 | BARG | 2 | ESTIMATED | As per HSE 'Offshore Hydrocarbon Release - Investigation Policy, SPC/TECH/OS/48' for releases from flanges on lines greater than 80mm orifice diameter | 110 | MIN |  | Roof Deck, Turbine, Accessory Compartment | UTILITIES | OIL | HEAT TRANSFER OIL |  | TURBINES | DUAL FUEL | N/A | N/A | [5 empty] | LUBE SPRAY |  | 1.5 | BAR | 23.6 | [8 empty] | 1.5 BARG |  | UNCLASSIFIED | FORCED | 6 | 35 | 0 | 25 | KNOTS | 240 | Weather conditions not relevant to incident. Sky overcast, cloud base 800ft, sea state was 3.5m sig height WSW | 1.5 | BARG | 1.5 | BARG | The lube oil system which feeds to all bearings and hydraulic system is protected by pressure switches. Likewise temperature switches are installed in the bearing piping for alarm and trip conditions should the temperature of the lube oil to the bearings exceed limits where change is more sensitive. Therefore gearbox casings temperature(s) have no defined criteria in the unit protection. The lube oil header high temperature alarm is set at 74DegC. Also the Accessory compartment itself is controlled via thermostat which controls ventilation fan for excessive temperature in that compartment by indicating an alarm (177DegC) |  |  |  | 64 | DEG C |  | NO | VISUAL |  |  |  | Following maintenance the correct re-assembly procedure (remove both halves, seal all faces and reinstate as complete unit) was not followed, standard assembly practice (seal top section in situ) was applied. With time and vibration the seal failed prematurely. | NO DESIGN FAILURE | DEGRADATION OF FLANGE GASKET | N/A | INCORRECTLY FITTED |  | NON-COMPLIANCE WITH PROCEDURE/PERMIT TO WORK | WITH PROCEDURE | NORMAL PRODUCTION | N/A | N/A | N/A | NO | N/A |  |  |  | NO | N/A | NO | NO | NO | NO | No emergency action taken. On discovery of the failure safe switching of main power generation was planned and implemented |  |  | NO | NO | No emergency action taken | During normal platform operation a lube oil (Shell Turbo Oil T32) leak occurred from a joint inside the turbine enclosure on No.1 shaft guard at a joint with bearing No.1. Initial investigations indicate leak was due to failed joint seal. No emergency action taken. On discovery of the failure safe switching of main power generation was planned and implemented | YES | NO | NO |  | Seal failure caused by incorrect assembly procedure. The specific procedure required for re-assembly was no applied | Need to work to specific John Brown assembly procedure communicated explicitly to both NNP crews and within the organisation
6730 | EU | 2017-01-25 | 11:00 | 2016/2017 | 4 | 2017 | 1 | EXTERNAL | Nexen Petroleum UK Ltd | BUZZARD PLATFORM | MANNED | PRODUCTION | PRODUCTION | FIXED STEEL | BUZZARD | 188 | 20 | 19/10, 19/5, 20/1, 20/6 | 57 48 59 | 00 58 21 W | C | 100 | 100-700 | P Platform | Level 3A | Normal operations | OIL & GAS PRODUCTION | OIL & GAS PRODUCTION | GAS PRODUCTION | Acoustic gas detector came into alarm on P-level 3A. Hydrocarbon leak identified at upstream flange of MV-31137B, downstream of PSV-21795B1 on MP compressor C-2106B. | No | Procedures to be updated and rolled out to workforce. Improve management of interlock keys. Conduct audit of Process Control of Safety Critical Valves / Blinds Procedure on Scott & Golden Eagle. Awareness of hazards associated with HP/LP interfaces to be developed and rolled out. |  | YES |  |  | GAS | INSIGNIFICANT | N/A |  | 25 | N/A | NO | NO |  | 9 | KG | 9 | 600 | KG | 100 | KG | 20% LFL plume extended 4.8m downwind | SIGNIFICANT | 0.2 | KG/SEC | 5.1 | MEASURED | N/A | 43 | MIN | Buzzard P Platform Level 3A | Buzzard P Platform Level 3A | FLARE | HP |  |  | FLANGES | COMPRESSED JOINT | [7 empty] | COMPRESSED JOINT |  |  |  | 10 | [10 empty] | 2 | NATURAL | 1 |  |  | 23 | KNOTS | 147 |  | 10 | BARG | 55 | BARG | 195 | DEG C | -100 | DEG C | 60 | DEG C | ACOUSTIC | NO | NO |  |  |  | Relief valve downstream isolation valve closed. Fluids leaked past relief valve and overpressured line. | NO DESIGN FAILURE | NO EQUIPMENT FAILURE | N/A | INCORRECTLY FITTED | INCORRECT BUNDING/ISOLATION | NON-COMPLIANCE WITH PROCEDURE/PERMIT TO WORK | WITH PROCEDURE | NORMAL PRODUCTION | N/A | N/A | N/A | NO | N/A |  |  |  | MANUAL | N/A | MANUAL | NO | NO | NO |  | 0:35 | 0:35 | NO | NO | After the initial loss of containment the release was dominated by the leak rate through a passing PSV. The initial release rate was estimated to be around 0.2 kg/s (720 kg/hour) and the PSV passing rate to be 14.6 kg/hour. | Acoustic gas detector came into alarm on P-level 3A. Hydrocarbon leak identified at upstream flange of MV-31137B, downstream of PSV-21795B1 on MP compressor C-2106B. | NO | NO | NO |  | Gasket failure on flange joint. Failure to follow procedure. Inadequate enforcement of Work Rules / Policies / Standards / Procedures | Procedures to be updated and rolled out to workforce. Improve management of interlock keys. Conduct audit of Process Control of Safety Critical Valves / Blinds Procedure on Scott & Golden Eagle. Awareness of hazards associated with HP/LP interfaces to be developed and rolled out.
6731 | RIDDOR | 2017-02-02 | 23:50 | 2016/2017 | 4 | 2017 | 1 | EXTERNAL | Petrofac Facilities Management Ltd | ANASURIA | MANNED | PRODUCTION | PRODUCTION, STORAGE & OFFLOADING | SHIP SHAPED FLOATING UNIT | GREATER ANASURIA AREA | 58 | 21 | 25 | 57 15 25 | 00 48 34 E | C | 89 | 0-100 | Turret (Stem of Upstream Valve, utilised for sampling of well fluids through the Guillemot production riser) | Turret Level 1 (TRM 1) | Normal Production Operations | OIL & GAS PRODUCTION | OIL & GAS PRODUCTION |  | Circumstance: Hydrocarbon leak on the Guillemot production riser, sampling point, from stem of upstream valve. Emergency Response: Relevant Wells Shut-In and ESD, blowdown of turret and “A” separators. Precautionary Isolation in place. | No | Calculated release rate for 15barg, 844kg/m3, 0.55mm is 0.0072kg/s for 40mins or 17.22kg (of which 8.61kg is oil cf estimated 8.44kg). |  | YES |  |  | OIL | N/A | 844 | 50% |  |  | YES | NO |  | 10 | LITRES | 8.44 |  |  |  |  | Local to valve and slight staining of adjacent pipework | MINOR | 0.5 | LITRES/MIN | 0.55 | ESTIMATED | Back calculated from 15 barg, 844kg/m3, 0.007 kg/s | 40 | MIN |  | Turret Level 1 | FLOWLINES | OIL |  |  | VALVE MANUAL | BLOCK | D<=3" | N/A |  |  |  | BALL |  | OTHER TYPE | DOUBLE BLOCK & BLEED |  |  | 0.5 | [10 empty] | 1 | NATURAL | 0 |  |  | 30 | KNOTS | 184 | Cool, dry, windy with a 4m sea | 55 | BARG | 15 | BARG | [7 empty] | NO | VISUAL |  |  |  | Failure of upstream valve on a double block and bleed assembly resulting in external release of hydrocarbons | NO DESIGN FAILURE | DEGRADATION OF VALVE SEALING | N/A | NO OPERATIONAL FAILURE | N/A | NO PROCEDURAL FAILURE | N/A | NORMAL PRODUCTION | N/A | N/A | N/A | NO | N/A |  |  |  | MANUAL | ESD INITIATION | MANUAL | NO | NO | NO |  |  | 0:10 | NO | NO |  | Circumstance: Hydrocarbon leak on the Guillemot production riser, sampling point, from stem of upstream valve. Emergency Response: Relevant Wells Shut-In and ESD, blowdown of turret and “A” separators. Precautionary Isolation in place. | NO | NO | NO |  | Double block and bleed valve leaking. Subject Valve was immediately replaced like for like and sent for analysis. General conclusion stated it was in poor overall condition due to age. All other such valves were replaced during the last shutdown Sept. to Nov. 2017. | Ensure that such valves are subject of regular inspection and changeout as necessary during future shutdowns.
6732 | RIDDOR | 2017-02-06 | 12:30 | 2016/2017 | 4 | 2017 | 1 | EXTERNAL | Shell UK Ltd | CLIPPER | MANNED | PRODUCTION | PRODUCTION | FIXED STEEL | SOLEPIT CLIPPER | 78 | 48 | 19A | 53 27 33 | 01 43 56 E | S | 21 | 0-100 | PC Module | PC Compression deck Train 1 Enclosure | Extraction of Natural Gas | QUARRYING (INC EXTRACTION OF PETROLEUM GAS) | CRUDE PETROLEUM, NATURAL GAS | NATURAL GAS EXTRACTION | Event: A gas weep was detected inside HP compressor train 1 enclosure during testing as past of recommissioning procedure following a gas generator and power turbine changeout, which resulted in an SPS. The amount of gas in question is very low at 0.15kg from a 1/4" Needle Valve instrument fitting. This fitting was cut with the boundary of the previously isolated equipment so did not fall under our reinstatement testing during commissioning. This fitting had never been broken or moved during Train 1 workscope. Scenario : Testing was ongoing on a fuel-gas proving manifold however while opening the a needle valve, which opens the path to vent, the technician smelled gas and immediately closed the valve, stopping the leak. The technician closed the enclosure doors expecting the extraction fans to safely vent the enclosure. Unfortunately these were not in operation (due to ongoing maintenance with replacement / recommissioning of the GG and PT thereby containing the small puff of gas within the enclosure. This was sufficient enough to set off the single point gas detector and trigger the executive action (SPS) | No | Size of release too small (0.15 kg) to pose a significant VCE hazard and too short lived to pose a jet fire hazard. Hole size calculated using HSE's models as 5.6 mm based on supplied release parameters, c.f. DH's estimate of 0.25", so DH's estimates accepted. |  | YES |  |  | GAS | INSIGNIFICANT | N/A |  |  |  | YES | NO |  | 0.15 | KG | 0.15 | 0.5 | KG | N/A |  | Train enclosure doors closed immediately, capturing the gas | MINOR | 0.075 | KG/SEC | 6.35 | MEASURED | N/A | 2 | SECS |  | PC Compression deck, train 1 enclosure | GAS COMPRESSION | N/A | N/A |  | VALVE MANUAL | BLEED | D<=3" | N/A |  |  |  | NEEDLE | [5 empty] | 0.25 | [10 empty] | 2 | NATURAL | 5 | 30 |  | 10 | KNOTS | 125 | Cloud cover, calm sea | [10 empty] | NO | NO | SMELL |  |  |  | Loose instrument fitting on the local vent of the fuel-gas proving manifold was the source of the leak | NO DESIGN FAILURE | NO EQUIPMENT FAILURE | N/A | INCORRECTLY FITTED |  | NO PROCEDURAL FAILURE | N/A | MAINTENANCE/COLD WORK | COLD WORK | N/A | N/A | NO | N/A |  |  |  | AUTOMATIC | ESD INITIATION | NO | NO | NO | AT STATIONS |  | 0:00 |  | NO | NO |  | Event: A gas weep was detected inside HP compressor train 1 enclosure during testing as past of recommissioning procedure following a gas generator and power turbine changeout, which resulted in an SPS. The amount of gas in question is very low at 0.15kg from a 1/4" Needle Valve instrument fitting. This fitting was cut with the boundary of the previously isolated equipment so did not fall under our reinstatement testing during commissioning. This fitting had never been broken or moved during Train 1 workscope. Scenario : Testing was ongoing on a fuel-gas proving manifold however while opening the a needle valve, which opens the path to vent, the technician smelled gas and immediately closed the valve, stopping the leak. The technician closed the enclosure doors expecting the extraction fans to safely vent the enclosure. Unfortunately these were not in operation (due to ongoing maintenance with replacement / recommissioning of the GG and PT thereby containing the small puff of gas within the enclosure. This was sufficient enough to set off the single point gas detector and trigger the executive action (SPS) | NO | NO | NO |  | Loose instrument fitting on the local vent of the fuel-gas proving manifold was the source of the leak. After closing the valve and stopping the leak, the operator left the enclosure and closed the doors. This lead to the gas detection trigging the SPS | Investigation ongoing.
6733 | RIDDOR | 2017-02-15 | 11:30 | 2016/2017 | 4 | 2017 | 1 | EXTERNAL | Eni Liverpool Bay Operating Co. | LENNOX | MANNED | PRODUCTION | PRODUCTION | FIXED | DOUGLAS |  | 110 | 15 | 53 37 55 | 03 10 30 W | S | 7 | 0-100 | Lennox Platform | From extentable riser joint utilised by Well Services Operations for the purpose of well intervention | Well services intervention program to L13 well | OIL & GAS EXTRACTION | CRUDE PETROLEUM EXTRACTION | CRUDE PETROLEUM EXTRACTION | Well Services carrying out well intervention program for the purposes of production optimisation/re-perforating. Preparing to run in hole with gun run #2, during opening up of the equalisation lines/hoses to the intervention stack to equalise well head pressure into the lubricator an audible leak could be heard from the pressure variable length lubricator. The lines were immediately closed in. | No | Categorised as minor Release size and duration too small to create a jet fire or explosion hazard. |  | YES |  |  | GAS | 1400 | N/A |  | 19.6 | N/A | YES | NO |  | 0.34 | KG | 0.34 | 0.34 | KG | N/A |  |  | MINOR | 0.34 | KG | 3.2 | ESTIMATED |  | 4 | MIN |  | Lennox Weather Deck | WELLOPS | WIRELINE | GAS WELL | [25 empty] | 2 | NATURAL | 0 |  |  | 25 | KNOTS | 150 | Air temp 11 degrees C, sea state 1m, dry with medium visibility | 5000 | PSI | 362.5 | PSI | [7 empty] | NO | AUDIBLE |  |  | NOISE | Leak from extendable lubricator 'o' ring within joint section | NO DESIGN FAILURE | LOSS OF BOLT TENSIONING |  | NO OPERATIONAL FAILURE | N/A | NO PROCEDURAL FAILURE | N/A | WELL OPERATIONS WITH TREE | GAS | WIRELINE | N/A | NO | N/A |  |  |  | MANUAL | N/A | NO | NO | NO | NO | Flare system (via a flow orifice). | 0:00 |  | NO | NO |  | Well Services carrying out well intervention program for the purposes of production optimisation/re-perforating. Preparing to run in hole with gun run #2, during opening up of the equalisation lines/hoses to the intervention stack to equalise well head pressure into the lubricator an audible leak could be heard from the pressure variable length lubricator. The lines were immediately closed in. | NO | NO | NO |  | Well Services carrying out well intervention program for the purposes of production optimisation/re-perforating. Preparing to run in hole with gun run #2, during opening up of the equalisation lines/hoses to the intervention stack to equalise well head pressure into the lubricator an audible leak could be heard from the pressure variable length lubricator. The lines were immediately closed in. | To be determined
6734 | RIDDOR | 2017-02-16 | 20:08 | 2016/2017 | 4 | 2017 | 1 | EXTERNAL | Total E&P UK Ltd | ALWYN NORTH | MANNED | PRODUCTION | PRODUCTION | FIXED STEEL | ALWYN NORTH | 143 | 3 | 9A | 60 48 33 | 01 44 15 E | N | 150 | 100-700 | Module DC2, Cellar Deck | Well N09 CGL injection line; DC2 Cellar Deck | Platform in normal production mode. | QUARRYING (INC EXTRACTION OF PETROLEUM GAS) | CRUDE PETROLEUM, NATURAL GAS | NATURAL GAS EXTRACTION | On the 16th of February 2017 at 20:08. N09 CGL well gas lift injection manifold was on warm up before well injection in module DC2 (south side); as the choke valve opened - gas detector GD54381 came into low alarm (set point 10%); spiking at 13.5% LEL. The choke was immediately closed and the line depressurised to flare. Owing to the warm up process, the injection pipework was already lined up to flare system (via a flow orifice). The gas detector GD54381 sharply returned to normal as soon as the choke was closed by the control room. On investigation, a damaged small bore fitting was found coming off PT50400 double block & bleed assembly. The choke was immediately closed and the line depressurised to flare. Owing to the warm up process, the injection pipework was already lined up to flare system (via a flow orifice). The gas detector GD54381 sharply returned to normal as soon as the choke was closed by the control room. | No | Gas lift injection manifold choke valve opened and gas escaped from incorrectly fitted instrument fitting on double block and bleed valve triggering detector into low alarm. Choke valve closed and inventory allowed to depressurise to flare. Calculated release rate for 189barg, 323K, 19.5g/mol, 138kg/m3, 0.25mm is 0.0013kg/s (cf estimated 0.0014kg/s) for 1min or 0.080kg +/-20% (cf estimated 0.085kg). Therefore estimate accepted |  | YES |  |  | GAS | INSIGNIFICANT | N/A |  | 19.5 | N/A | YES | NO |  | 0.085 | KG | 0.09 | 0.172 | M3 | N/A |  | Maximum extent was 13.5 at 2m distance as detected by the fixed gas detector | MINOR | 0.085 | KG/MIN | 0.25 | ESTIMATED | Based on the release rate calculated from the fixed gas detection and the pressure involved. | 1 | MIN |  | DC2 - South Wellbay | MANIFOLD | GAS | N/A |  | VALVE ACTUATED | BLOCK | D3 | SMALL BORE FITTING ON DB&B |  |  |  | OTHER | DOUBLE BLOCK AND BLEED | COMPRESSED JOINT |  | 455 | BARG | [7 empty] | CONNECTED TO J72 PIPING |  | CONNECTED TO J72 PIPING |  | 2 | NATURAL | 2 | 2865 |  | 20 | KNOTS | 345 | Clear, dry, calm | 455 | BARG | 189 | BARG | 160 | DEG C | -50 | DEG C | 50 | DEG C | YES | NO |  |  |  |  | After further investigation regarding gas leak on CGL pipework, a leaking fitting was found on PT50400, damaged fitting and pipework removed and replaced with new. Now okay | NO DESIGN FAILURE | NO EQUIPMENT FAILURE | N/A | INCORRECTLY FITTED |  |  |  | NORMAL PRODUCTION | N/A | N/A | N/A | NO | N/A |  |  |  | NO | N/A | NO | NO | NO | NO | The choke was immediately closed and the line depressurised to flare. Owing to the warm up process, the injection pipework was already lined up to the flare system (via a flow orifice). | 0:01 | 0:00 | NO | NO |  | At 20:08 hrs on 16th of February 2017 N09 CGL well gas lift injection manifold was on warm up before well injection in module DC2 (south side); as the choke valve opened - gas detector GD54381 came into low alarm (set point 10%); spiking at 13.5% LEL. The choke was immediately closed and the line depressurised to flare. Owing to the warm up process, the injection pipework was already lined up to flare system (via a flow orifice). The gas detector GD54381 sharply returned to normal as soon as the choke was closed by the control room. On investigation, a damaged small bore fitting was found coming off PT50400 double block & bleed assembly. The choke was immediately closed and the line depressurised to flare. Owing to the warm up process, the injection pipework was already lined up to flare system (via a flow orifice). The gas detector GD54381 sharply returned to normal as soon as the choke was closed by the control room. | NO | NO | NO |  | Compression fitting / piping damage due to Xmas tree movement. Insufficient expansion loops on pipework to compensate tor tree movement.
6735 | EU/RIDDOR | 2017-02-21 | 10:00 | 2016/2017 | 4 | 2017 | 1 | EXTERNAL | Perenco UK Ltd | WEST SOLE C | MANNED | PRODUCTION | PRODUCTION | FIXED | WEST SOLE C | 10 | 48 | 6 | 53 45 13 | 01 04 52 E | S | 30 | 0-100 | Main Deck – Process area |  | No work was being undertaken, team were on board for a survey visit & were conducting routine NUI man-up checks when gas leak was observed | OIL & GAS PRODUCTION | OIL & GAS PRODUCTION | GAS PRODUCTION | Leak from flanged joint, unable to determine the causes or exact leak path until the joint can be safely split. Access scaffold and rigging plan required. The system remains isolated and out of service. | No | the release has been categorised as MINOR because the release rate was so low but could you please request that Perenco provide a system that the leak occurred from so we can complete the record. |  | YES |  |  | GAS | INSIGNIFICANT | N/A |  | 17.6 | N/A | YES | NO |  | 102 | KG | 102 | 5.3 | M3 | N/A |  |  | MINOR | 0.002 | KG/SEC | 10 | ESTIMATED | As per mass estimate basis, please note, actual size to be measured and values above re-evaluated | 1440 | MIN |  | Main Deck | FLOWLINES |  |  |  | FLANGES |  | 3D11 | [5 empty] | NON RETURN VALVE | RING TYPE JOINT |  | 148.97 | 900 | 6 | [10 empty] | 2 | NATURAL | 0 |  |  | 19 | KNOTS | 260 | Good | 130 | BARG | 12 | BARG | 38 | DEG C | -32 | DEG C | 13 | DEG C |  | NO | AUDIBLE |  | NOISE |  | TBA via internal investigation | NO DESIGN FAILURE | NO EQUIPMENT FAILURE | N/A | NO OPERATIONAL FAILURE | N/A | NO PROCEDURAL FAILURE | N/A | NORMAL PRODUCTION | N/A | N/A | N/A | NO | N/A |  |  |  | MANUAL | LOCAL INITIATION | MANUAL | NO | NO | AT STATIONS |  | 24:00 |  | BY HELICOPTER | NO | Full boundary isolation applied the following day and blowdown initiated | Leak from flanged joint, unable to determine the causes or exact leak path until the joint can be safely split. Access scaffold and rigging plan required. The system remains isolated and out of service. | NO | NO | NO |  | Leak from flanged joint, unable to determine the causes or exact leak path until the joint can be safely split. Access scaffold and rigging plan required. The system remains isolated and out of service
6736 | EU/RIDDOR | 2017-02-23 | 18:16 | 2016/2017 | 4 | 2017 | 1 |  | Perenco UK Ltd | RAVENSPURN NORTH ST2 & ST3 | MANNED | PRODUCTION | PRODUCTION | FIXED | RAVENSPURN NORTH | 76 | 42 | 30 | 54 04 00 | 00 55 00 E | S | 47 | 0-100 | ST-3 weather deck | ST-3 weather deck North side on the top of a coiled tubing rig tower | Well clean up operations using concentric coiled tubing. | OIL & GAS | Well clean up operations utilising concentric coiled tubing and supported by an accommodation barge, the Seafox 2. | Pulling Out Of Hole (returning to surface) | A program of well clean up operations on the Ravenspurn North Satellite platform (ST-3) was ongoing using a concentric coiled tubing rig and supporting equipment. The whole program is being managed under a combined operation utilising the Jack Up accommodation rig, Seafox 2. The Seafox 2 is alongside ST-3 South side and connected by two bridges; a personnel access bridge and a smaller utilities bridge. The majority of the coiled tubing (CT) equipment is located on the Seafox 2 main deck, with the CT tower and BOPs being the main items located on ST-3. At the time of the incident, the ongoing CT operation was on ST-3 well D12 located in the North Wellbay of ST-3. On the late afternoon of 23rd February 2017, the CT operation was in the process of Pulling Out Of Hole (POOH) on well D12 and returning the Coiled Tubing and tool to surface. At 18:16 Hours gas was observed to be venting from the top of the CT tower on the ST-3 platform. The Well Services Supervisor (WSS) closed in the Swab valve on the tree and immediately instructed the CT operator to close the Upper Master Valve. This was done and the well was secured. At the time of the incident, only the WSS & one other person were on ST-3. Upon securing the well, they immediately returned to the Seafox 2 & the bridge closed to all personnel. The wind direction at the time of the incident was such that it was blowing the vented gas away from both the ST-3 & Seafox 2 towards the West. At no time did any gas reach either the ST-3 or the Seafox 2. The gas was observed to be depleting quickly and had stopped completely by 18:25, nine minutes after the initial report. A two man inspection party returned to ST-3 to determine the cause of the release. All other personnel were held inside the Seafox 2 accommodation. The inspection team determined that the release had been from the Coiled Tubing itself as the outer (2 inch) sheath had split, releasing gas which was inside the annulus between the inner (1 inch) and outer (2 inch) tubing and from the stuffing box. The two man team then secured the coiled tubing and tool in place before returning to the Seafox 2. | No | During a well coiled tubing operation, as the tubing was extracted operators saw gas leak from tubing tower. Tree was closed in at the upper master valve and operators withdrew to bridged jack up rig. Gas depressurised over 10 minutes and no fixed detection activated. Calculated release rate for 77barg, 300K (default), 0.7sg (default), 63.5kg/m3, 5.5mm is 0.28kg/s (cf estimated 0.3kg/s) for 9mins and 93 seconds is 178kg (cf estimated 185kg). Therefore estimate accepted. |  | YES |  |  | GAS | INSIGNIFICANT | N/A |  |  |  | YES | YES |  | 185 | KG | 185 | 8.37 | MSCF | N/A | KG |  | SIGNIFICANT | 0.3 | KG | 5.5 | ESTIMATED | The diameter of the Coiled Tubing is 50mm, and the split was approx.. 90% of the way around. | 1.33 | MIN |  | Ravenspurn North Satellite Platform ST-3, weather deck | WELLOPS | COILED TUBING | GAS WELL | WITH TREE | WORKOVER | COILED TUBING UNIT | N/A | N/A | [9 empty] | 25.4 | [10 empty] | 2 | NATURAL | 0 |  |  | 49 | KNOTS | 350 | Stormy with 3 to 4 metre seas | 2320 | PSIG | 1122 | PSIG | [7 empty] | NO | VISUAL |  |  | VISUAL | Failure of the concentric coiled tubing outer sheath resulting in the release of the gas and sea water which was contained within the annulus between the inner and outer cores. | NO DESIGN FAILURE | MECHANICAL FAILURE DUE TO WEAR OUT / FATIGUE | WEAR OUT | NO OPERATIONAL FAILURE | N/A | NO PROCEDURAL FAILURE | N/A | WELL OPERATIONS WITH TREE | GAS | COILED TUBING | N/A | NO | N/A |  |  |  | NO | N/A | NO | NO | NO | NO | Manual shut in of well and natural depressurisation of the coiled tubing from the leak point. | 0:09 |  | NO | NO | No call to muster. All personnel were accounted for and held within the Seafox 2 accommodation. The Bridge to ST-3 was closed, the well isolated and the release depressurised within 9 minutes. Wind direction took the gas away from both installations. | A program of well clean up operations on the Ravenspurn North Satellite platform (ST-3) was ongoing using a concentric coiled tubing rig and supporting equipment. The whole program is being managed under a combined operation utilising the Jack Up accommodation rig, Seafox 2. The Seafox 2 is alongside ST-3 South side and connected by two bridges; a personnel access bridge and a smaller utilities bridge. The majority of the coiled tubing (CT) equipment is located on the Seafox 2 main deck, with the CT tower and BOPs being the main items located on ST-3. At the time of the incident, the ongoing CT operation was on ST-3 well D12 located in the North Wellbay of ST-3. On the late afternoon of 23rd February 2017, the CT operation was in the process of Pulling Out Of Hole (POOH) on well D12 and returning the Coiled Tubing and tool to surface. At 18:16 Hours gas was observed to be venting from the top of the CT tower on the ST-3 platform. The Well Services Supervisor (WSS) closed in the Swab valve on the tree and immediately instructed the CT operator to close the Upper Master Valve. This was done and the well was secured. At the time of the incident, only the WSS & one other person were on ST-3. Upon securing the well, they immediately returned to the Seafox 2 & the bridge closed to all personnel. The wind direction at the time of the incident was such that it was blowing the vented gas away from both the ST-3 & Seafox 2 towards the West. At no time did any gas reach either the ST-3 or the Seafox 2. The gas was observed to be depleting quickly and had stopped completely by 18:25, nine minutes after the initial report. A two man inspection party returned to ST-3 to determine the cause of the release. All other personnel were held inside the Seafox 2 accommodation. The inspection team determined that the release had been from the Coiled Tubing itself as the outer (2 inch) sheath had split, releasing gas which was inside the annulus between the inner (1 inch) and outer (2 inch) tubing and from the stuffing box. The two man team then secured the coiled tubing and tool in place before returning to the Seafox 2. | NO | NO | NO |  | The cause of the gas release was the 2” coiled tubing splitting at the Coil tubing connector. This was caused by the bottom hole assembly (BHA) (which is not flexible) trying to go around the goose neck of the injector head. This was caused by the BHA passing through the Stripper Brass bushings. The Brass bushings should be a smaller ID than the BHA OD in order to prevent this, however these were found to be worn. | Initial investigation identified three contributing factors to the incident: 1. Wear to the stripper brass bushings meant to prevent the Bottom Hole Assembly (BHA) from being pulled up into the injector head and the ‘goose neck’. The wear to the inner diameter (ID) was sufficient to allow the BHA to pass through. 2. Depth gauge error. The Coil Tubing (CT) Operator believed that the BHA was lower than it actually was due to an error in the depth measurement provided by the CT reel shaft encoders. 3. The CT Operator was experiencing fluctuations in the operation of the CT reel which gave him variable ‘load indications’ making it more difficult to identify the load reading at the time that the BHA arrived at the stripper brass bushings. Preliminary Recommendations to prevent re-occurrence: 1. Replace stripper brass bushings. (Completed). 2. Inspect the stripper brass bushings after each run in hole and confirm they are still fit for purpose. 3. Re-set CT Reel depth gauge shaft encoders (2 off) and function test at surface to confirm that they are aligned. Continuous monitoring throughout the program. Completed). 4. Re-position depth depth gauge displays on the CT operators screen to improve visual correlation between the two. (Completed). 5. Carry out vendor inspection of the CT reel systems to identify potential cause(s) of the fluctuations experienced by the CT operator. (Completed). Two faults have been found and rectified. A crossover PSV was found to be lifting early, thereby reducing available hydraulic pressure, and a sequence valve was found to be set above it’s operating pressure of 300 psi. Both have now been corrected and function tested. In addition a new charge pump (hydraulic) has been fitted to the CT power pack as a precaution.
6737 | EU/RIDDOR | 2017-02-24 | 10:00 | 2016/2017 | 4 | 2017 | 1 | EXTERNAL | Total E&P UK Ltd | ELGIN FRANKLIN | MANNED | PRODUCTION | PRODUCTION | JACK UP | CENTRAL GRABEN | 128 | 22 | 30B | 57 00 42 | 01 50 16 E | C | 92 | 0-100 | PUQ Mezzanine Deck mini mezz platform | Booster Compressor Aftercooler outlet pipework drain line | Normal Production | OIL & GAS |  |  | Gas release identified from pinhole leak on ¾” drain line on ‘A’ booster compressor aftercooler outlet pipework, leading to handover from ‘A’ to ‘B’ booster compressor, unit shutdown and depressurisation of affected pipework. | No | Categorised as minor - release rate too low to pose a jet fire hazard and a significant vapour cloud did not accumulate |  | YES |  |  | GAS | INSIGNIFICANT | N/A |  | 21.11 | N/A | YES | NO |  | 4.5 | KG | 4.5 | 13.09 | TONNES | N/A |  | Gas accumulated in immediate area, dispersed through natural ventilation. | MINOR | 0.0056 | KG/MIN |  | ESTIMATED | Assumed minimal diameter for pinhole leak of 0.1 mm because gas was only detectable at 0.1m using portable gas detection (LFL reading of 10%) | 800 | MIN |  | Booster compressor after cooler outlet pipework drain line | GAS COMPRESSION | N/A | N/A |  | PIPING | STEEL | D<=3" | [10 empty] | 0.75 | [6 empty] | 90 |  |  |  | 2 | NATURAL | 4 | 200 |  | 30 | KNOTS | 350 | 22 degrees true north changing to 350 degrees | 90 | BAR | 78 | BAR | 200 | DEG C | -46 | DEG C | 65 | DEG C | NO | NO | SMELL |  |  |  |  | NO DESIGN FAILURE | INTERNAL/EXTERNAL CORROSION | INTERNAL | NO OPERATIONAL FAILURE | N/A | NO PROCEDURAL FAILURE | N/A | NORMAL PRODUCTION | N/A | N/A | N/A | NO | N/A |  |  |  | MANUAL | N/A | NO | NO | NO | NO | Changed over to standby unit | 13:40 | 13:40 | NO | NO |  | Gas release identified from pinhole leak on ¾” drain line on ‘A’ booster compressor aftercooler outlet pipework, leading to handover from ‘A’ to ‘B’ booster compressor, unit shutdown and depressurisation of affected pipework. | NO | NO | NO |  | Internal corrosion. | Dead legs identified at several locations in the booster compressor aftercooler outlet pipework drain points which could be exposed to similar internal corrosion mechanism. Inspection has been arranged to measure wall thickness at these points to determine any potential vulnerabilities. Long term inspection frequency of these points update is still to be determined.
6738 | EU | 2017-02-25 | 1:00 | 2016/2017 | 4 | 2017 | 1 | EXTERNAL | Onfell Drilling | DEEPSEA ABERDEEN | MANNED | NON-PRODUCTION | DRILLING | SEMI-SUB | QUAD 204 | 129 | 204 |  | 60 19 50 | 04 06 10 W | N | 377 | 100-700 | Moonpool | BOP trolley/carrier | Running LMRP/riser | DRILLING | DRILLING | RUN LOWER MARINE RISER PACKAGE | Leak from a hydraulic pipe fittings on the BOP trolley in moonpool. Closed isolation valves to the line. Working on fixing the pipe. Investigation ongoing | No | Categorised as significant because of duration of pressurised jet release and potential for jet fire |  | YES |  | HYDRAULIC OIL |  |  | 880 |  |  |  | YES | NO |  | 2068 | KG | 2068 |  |  | 2460 | KG |  | SIGNIFICANT |  |  | 1.6 |  |  | 150 | MIN |  | BOP Carrier Guide System | DRILLING EQUIPMENT |  |  |  | PIPING | FLEXIBLE | D3 | [16 empty] | 10 M3 | 280 | 19 |  |  | 2 | NATURAL | 4 |  |  | 47 | KNOTS | 167 | 7m significant waves |  |  | 207 | [8 empty] | NO | LEVEL ALARM | LEVEL CHANGE | VISUAL (AIDED) | SMELL | Leak from a hydraulic pipe fittings on the BOP trolley in moonpool | NO DESIGN FAILURE | NO EQUIPMENT FAILURE | N/A | DROPPED OBJECT/OTHER IMPACT | OTHER IMPACT | NO PROCEDURAL FAILURE | N/A | DRILLING |  | DEVELOPMENT | N/A | NO |  |  |  |  | NO |  | NO | NO | NO | NO | To the warm up process, the injection pipework was already lined up to the |  |  | NO | NO |  | Leak from a hydraulic pipe fittings on the BOP trolley in moonpool. Closed isolation valves to the line. Working on fixing the pipe. Investigation ongoing | YES | NO | NO |  | Leak from a hydraulic pipe fittings on the BOP trolley in moonpool. Closed isolation valves to the line. Working on fixing the pipe. Investigation ongoing
6740 | RIDDOR | 2017-02-27 | 0:40 | 2016/2017 | 4 | 2017 | 1 | EXTERNAL | Shell UK Ltd | NELSON | MANNED | PRODUCTION | PRODUCTION | FIXED STEEL | NELSON | 66 | 22 | 11 | 57 39 46 | 01 08 44 E | C | 85 | 0-100 | Process Deck | West (P1) | Normal Production | OIL & GAS | CRUDE PETROLEUM, NATURAL GAS | CRUDE PETROLEUM EXTRACTION | Oil export launcher isolation valve HV-10006 grease port nipple leaking: Oil export launcher isolation valves were greased following a recent pig launch, due to pressure build-up experienced within the cavity of the two isolation valves HV-10005 and HV-10006 (inner and outer isolation valves respectively). During an operational round approximately 2hrs later, the Area Technician found a hydrocarbon leak on HV-10006 between the 3/4" grease port NPT to BSP fitting and the outer Leak-Lock Adapter (both elements known to have internal Non Return Valves). The Area Technician called for support from the Lead Technician (via Control Room Operator), who turned-up on site and attempted to tighten the outer Leak-Lock Adapter. As the leak lock adapter wouldn't move any further, decision was made to fit a subsequent fitting in series (a 2nd Leak-Lock Adapter); to provide an additional barrier through which to inject grease in an attempt to seal the leak. As soon as the grease was applied, the leak stopped. At no point during the event did personal gas monitors or fixed Fire & Gas detection systems pick-up hydrocarbon presence in the area. There are no Performance Standards which can be associated with the failure at this stage. | No | Grease nipple on isolation valve of pig launcher weeping oil. Technician observed leak and when valve count not be tightened additional valve fitted to stop leak. No other emergency action. Estimated size 14kg based on technicians assessment of clean up volume accepted. |  | YES |  |  | OIL | N/A | 820 |  | N/A |  | YES | NO |  | 14 | KG | 14 | [5 empty] | MINOR | 0.002 | KG/SEC | 0.21 | MEASURED | Possible gap between fittings and matching estimated calculation with witness statements | 120 | MIN | Oil export launcher isolation valve HV-10006 grease port nipple leaking, between the grease port NPT to BSP fitting and the outer Leak-Lock Adapter | Process Deck / P1 West | EXPORT | OIL | N/A | N/A | VALVE ACTUATED | BLOCK | D11 | 3/4" NPT FITTING (FROM OIL EXPORT LAUNCHER ISOLATION VALVE HV-10006 - ACTUATED 20" VALVE). | [9 empty] | 0.75 | [10 empty] | 2 | NATURAL | 1 |  |  | 15 | M/S | 123 | Clear / Darkness with Lighting | 185 | BARG | 57 | BARG | 70 | DEG C | -6 | DEG C | 57 | DEG C |  | NO | VISUAL |  | VISUAL (UNAIDED) |  | NPT to BSP fitting internal Non-Return Valve failing to seat after greasing operations (internal investigation in progress) | NO DESIGN FAILURE | OTHER | OTHER - NPT to BSP fitting internal Non-Return Valve failing to seat | NO OPERATIONAL FAILURE | N/A | NO PROCEDURAL FAILURE | N/A | NORMAL PRODUCTION | N/A | N/A | N/A | NO | N/A |  |  |  | NO | N/A | NO | NO | NO | NO | Intervention was taken on the valve by the use of a fully rated grease gun and fittings to inject grease into the grease port cavity. The leak ceased upon completion of grease application on associated fitting. | 0:45 |  | NO | NO |  | Valve HV-10006 greased at 21:45hrs. Subsequent operational round detected the leak at 00:40hrs, tightening the outer fitting (leak-lock adapter) was attempted and as it didn't stop the leak an additional fitting (2nd leak-lock adapter) was installed, grease applied through the arrangement, stopping the leak immediately. | NO | NO | NO |  | Direct: internal Non-Return Valve from NPT to BSP fitting failing to seat after greasing operations carried out on HV-10006. Underlying: HV-10005 & HV-10006 Valves are known to have degraded NRV’s internally at the grease ports. Valve greasing and Leak Lock adapters have been introduced as mitigation for this failure until a permanent repair is effected on the upcoming turnaround in July '17. | Investigation in progress
6739 | EU/RIDDOR | 2017-02-27 | 2:30 | 2016/2017 | 4 | 2017 | 1 | EXTERNAL | Centrica Storage Ltd | ROUGH 47/3B | MANNED | PRODUCTION | PRODUCTION & STORAGE | FIXED | ROUGH | 101 | 47 | 3B | 53 50 19 | 00 26 30 E | S | 34 | 0-100 | CD jacket, east well bay - well C11 | CD east well bay skid deck | Planned wireline intervention - recovery of tool string | NATURAL GAS STORAGE | GAS PRODUCTION / INJECTION |  | During recovery of tool string from C11 during planned wire line intervention, at approximately 02:30hrs on 27th February 2017 tool recovery was in progress following unsuccessful attempts to recover the SSSV. There was a discrepancy noted of approximately - 20 feet on the wire length, which was believed to be because of slippage caused by downward jarring. Weight indications suggested the tool was back to surface. The swab valve was manually closed on the wire, parting the wire and releasing tension as the load came off. The wire was ejected from the stuffing box resulting in a pressurised gas release from above the swab valve with gas emanating from the top of the lubricator at a height of approximately 30 feet above skid deck level in an open naturally ventilated area. The stuffing box check valve did not seal when the wire was ejected. Well fluids were controlled by the single barrier of the swab valve at this time. Emergency action was taken to close wire line BOP to prevent release of gas from above the swab and below the BOP. The remaining volume of gas contained with-in the lubricator above the BOP continued to vent to atmosphere via the stuffing box. The platform fixed gas detection and general alarm were not initiated during the gas release. Wireline team remained at well site, when gas was observed to have ceased venting the UMV and LMV were closed in and the swab valve tested to verify the isolation. The wire line pressure containing equipment was subsequently capped to make the well secure. | No | Release was in open area remote from workers and vulnerable equipment and was detected and controlled immediately without triggering fixed detection. Calculated release rate for 130barg, 17.9g/mol, 10C, 99.7kg/m3, 3.175mm is 0.153kg/s (cf estimated 0.2kg/s) for 60s or 9.16kg + trapped inventory 8.6ft3=0.2435m3, 99.7kg/m3 or 24.28kg. Therefore estimated release size is 33.4kg |  | YES |  |  | GAS | INSIGNIFICANT | N/A |  | 17.9 | N/A | YES | NO |  | 17.3 | KG | 17.3 | 0.249 | M3 | N/A |  | Local dissipation no activation of fixed gas detection | MINOR | 0.2 | KG/SEC | 3.175 | ESTIMATED | Max orifice diameter quoted. Orifice is a rubber seal compressed around the wire(line) | 5 | MIN |  | CD jacket, module CD21, skid deck (top deck) | WELLOPS | WIRELINE | GAS WELL | WITH TREE |  | WIRELINE UNITS | OTHER | LUBRICATOR | [14 empty] | 10000 | [5 empty] | 2 | NATURAL | 0 |  |  | 25 | KNOTS | 212 | No significant weather | 3000 | PSI | 1900 | PSI | 121 | DEG C | -32 | DEG C | 7 | DEG C |  | NO | AUDIBLE |  | NOISE | VISUAL (UNAIDED) |  | NO DESIGN FAILURE | OTHER |  | IMPROPER INSPECTION / MAINTENANCE / OPERATION | IMPROPER OPERATION | NON-COMPLIANCE WITH PROCEDURE/PERMIT TO WORK | WITH PROCEDURE | WELL OPERATIONS WITH TREE | GAS | WIRELINE | N/A | NO | N/A |  |  |  | MANUAL | LOCAL INITIATION | NO | NO | NO | NO |  | 0:01 | 0:01 | NO | NO | Event reported to Central Control Room and subsequently OIM after well site had been made safe | During recovery of tool string from C11 during planned wire line intervention, at approximately 02:30hrs on 27th February 2017 tool recovery was in progress following unsuccessful attempts to recover the SSSV. There was a discrepancy noted of approximately - 20 feet on the wire length, which was believed to be because of slippage caused by downward jarring. Weight indications suggested the tool was back to surface. The swab valve was manually closed on the wire, parting the wire and releasing tension as the load came off. The wire was ejected from the stuffing box resulting in a pressurised gas release from above the swab valve with gas emanating from the top of the lubricator at a height of approximately 30 feet above skid deck level in an open naturally ventilated area. The stuffing box check valve did not seal when the wire was ejected. Well fluids were controlled by the single barrier of the swab valve at this time. Emergency action was taken to close wire line BOP to prevent release of gas from above the swab and below the BOP. The remaining volume of gas contained with-in the lubricator above the BOP continued to vent to atmosphere via the stuffing box. The platform fixed gas detection and general alarm were not initiated during the gas release. Wireline team remained at well site, when gas was observed to have ceased venting the UMV and LMV were closed in and the swab valve tested to verify the isolation. The wire line pressure containing equipment was subsequently capped to make the well secure. | NO | NO | NO |  | Slickline unintentionally cut by planned swab valve closure due to discrepancy in location of wire and tool string. | Preliminary lessons learned based on initial incident investigation: 1) Tool depth verification: Zed-chart use made compulsory, with the Wireline supervisor required to validate the chart readings prior to both well entry and exit operations, thus providing a correlation check between the zed-chart and depth counter. Well Programme Sections 10.16.2 and 10.17.2 amended. 2) Tool depth verification: If any discrepancy cannot be verified the wireline team must exercise the catcher to confirm tool string position, thus providing another datum check. Well Programme Sections 10.17.3 through to 10.17.5 amended. 3) Procedural non-compliance – two person wireline team on site during operations: Well Services Supervisor time out for safety. Altus informed formally of the non-compliance with a request to review actions of their employee. 4) Stuffing box changed out prior to refitting the lubricator and commencing wireline operations. 5) Stuffing box to be backloaded to the vendor ‘Altus Intervention’ for inspection analysis. 6) Well emergency response plan (Section 5.2) amended to ensure that the control room is contacted immediately in the event of a gas release during intervention operations. 7) Well Testing Programme section 18 (Muster) amended to ensure that the control room is contacted immediately in the event of a gas release during intervention operations. 8) Wells teams to carry out further ‘What if’ well control emergency response scenario training which includes Ops/ICR interface. Correct actions to be confirmed and verification to take place. 9) Radios provided to wireline team, and use of radio contact with control room/WSS detailed in the permit. Final lessons learned: As above, and in addition action 3) updated as follows 3) Procedural non-compliance – two person wireline team on site during operations: Well Services Supervisor time out for safety. Altus informed formally of the non-compliance with a request to review actions of their employee and to present the findings of any formal investigation to the CSL Management Team.
6741 | EU | 2017-03-01 | 0:35 | 2016/2017 | 4 | 2017 | 1 | EXTERNAL | Shell UK Ltd | BRENT CHARLIE | MANNED | PRODUCTION | PRODUCTION & STORAGE | FIXED CONCRETE | BRENT | 160 | 211 | 29 | 61 05 44 | 01 43 12 E | N | 142 | 100-700 | Upper Module Deck | Drilling Engine Room | Normal diesel ring main operation | QUARRYING (INC EXTRACTION OF PETROLEUM GAS) | CRUDE PETROLEUM, NATURAL GAS | CRUDE PETROLEUM EXTRACTION | During normal platform operations it was necessary to reroute the diesel ring main spill back line from one main storage tank to the other. This is facilitated by use of a recently installed (replacement) 2 position 3 port valve. The valve was operated incorrectly which blocked the returns to tanks leading to the diesel being rerouted into the drilling diesel day tank via the tank overflow pipe. The tank then overflowed to the Drilling Engine room floor. This was spotted immediately by a mechanic working in the area who raised the alarm and isolated the tank stopping the overflow. The spill was contained within the module with no loss of secondary containment. An adjacent spill kit was deployed. | No | Release large enough to form significant pool fire if ignited |  | YES |  | DIESEL | N/A | N/A | 800 |  | N/A |  | YES | NO |  | 175 | LITRES | 140 |  |  | 350 | M3 | Contained on module floor | SIGNIFICANT | 20 | LITRES/MIN |  |  |  | 10 | MIN | Upper module deck Drilling Engine room diesel day tank manway hatch | Upper module deck Drilling Engine room | UTILITIES | OIL | DIESEL |  | STORAGE TANKS | N/A | N/A | [21 empty] | UNCLASSIFIED |  | 6 | 700 |  | 20 | KNOTS | ESE | Overcast. ESE | ATMOSPHERIC |  | ATMOSPHERIC | [8 empty] | NO |  | LEVEL CHANGE |  | VISUAL | During normal platform operations it was necessary to reroute the diesel ring main spill back line from one main storage tank to the other. This is facilitated by use of a recently installed (replacement) 2 position 3 port valve. | NO DESIGN FAILURE | NO EQUIPMENT FAILURE | N/A | INCORRECTLY FITTED | INCORRECT OPERATION | NO PROCEDURAL FAILURE | N/A | NORMAL PRODUCTION | N/A | N/A | N/A | NO | N/A | IMMEDIATE |  | NO | NO | N/A | NO | NO | NO | NO | Local isolation valve operated to stop overflow | 0:02 |  | NO | NO |  | During normal platform operations it was necessary to reroute the diesel ring main spill back line from one main storage tank to the other. This is facilitated by use of a recently installed (replacement) 2 position 3 port valve. The valve was operated incorrectly which blocked the returns to tanks leading to the diesel being rerouted into the drilling diesel day tank via the tank overflow pipe. The tank then overflowed to the Drilling Engine room floor. This was spotted immediately by a mechanic working in the area who raised the alarm and isolated the tank stopping the overflow. The spill was contained within the module with no loss of secondary containment. An adjacent spill kit was deployed. | YES | NO | NO |  | Direct: Valve operated to incorrect position due indication and minimum stop not set up during commissioning. Underlying: Proper commissioning and handover procedures not completed to required company standard | Immediate adjustment/set up of valve completed. Acceptance of further new equipment from engineering on hold.
6742 | EU | 2017-03-07 | 19:30 | 2016/2017 | 4 | 2017 | 1 | EXTERNAL | Marathon Oil UK Ltd | EAST BRAE | MANNED | PRODUCTION | PRODUCTION | FIXED STEEL | EAST BRAE | 55 | 16 | 3A | 58 52 03 | 01 31 04 E | C | 116 | 100-700 | Module 56 | Integrated Module Support Frame - Process Deck | Normal Production | QUARRYING (INC EXTRACTION OF PETROLEUM GAS) | CRUDE PETROLEUM, NATURAL GAS | NATURAL GAS EXTRACTION | Release of lean glycol from the glycol exchanger due to a corrosion hole in the lid of the exchanger. On identification of the release, a production shutdown was initiated and the area was made secure. The contents of the release were contained within bunding. No Ignition, no Emergency shutdown, equipment isolated to allow repair. | No | Calculated release size for 3barg, 1.11sg, 0.8mm is 0.007785kg/s (cf estimated 0.007kg/s) for 8hrs or 224.2kg +/-20% (cf estimated 201.6kg). Therefore estimate accepted. Categorised Minor because despite being released at 70C it is still well below flashpoint 111C and fully contained in bund. Low likelihood of escalation or major accident. |  | YES |  | GLYCOL | N/A | N/A | 1110 |  | N/A |  | YES | NO |  | 201.61 | KG/S | 201.61 |  |  | 22.75 | M3 | Releases to deck contained within bunded area | MINOR | 0.007 | KG | 0.8 | ESTIMATED | Calculation based on volume released and release duration | 480 | MIN | Lid of Rich/Lean Glycol Exchanger EX-0303X | Module 56 Integrated Module Support Frame - Process Deck | PROCESSING | GAS | DEHYDRATION |  | HEAT EXCHANGERS | PLATE | N/A | N/A | [12 empty] | 1.5 | 0.5 | [6 empty] | 1 | NATURAL | 2 | 4149.6 |  | 40 | KNOTS | 180 |  | 13 | BARG | 3 | BARG | 228 | DEG C | -6 | DEG C | 70 | DEG C |  | NO | VISUAL |  | VISUAL (UNAIDED) |  | Internal failure of plates within exchanger and corrosion hole in external lid resulting in release to atmosphere. | NO DESIGN FAILURE | INTERNAL/EXTERNAL CORROSION | EXTERNAL | NO OPERATIONAL FAILURE | N/A | NO PROCEDURAL FAILURE | N/A | NORMAL PRODUCTION | N/A | N/A | N/A | NO | N/A |  |  |  | MANUAL | N/A | NO | NO | NO | NO |  | 8:00 |  | NO | NO |  | Release of lean glycol from the glycol exchanger due to a corrosion hole in the lid of the exchanger. On identification of the release, a production shutdown was initiated and the area was made secure. The contents of the release were contained within bunding. No Ignition, no Emergency shutdown, equipment isolated to allow repair. | YES | NO | NO |  | Failure of plates within the exchanger. External corrosion on the exchanger lid. | Exchanger has been removed onshore for further inspection and a replacement exchanger procured.
6743 | RIDDOR | 2017-03-17 | 7:35 | 2016/2017 | 4 | 2017 | 1 | EXTERNAL | Perenco UK Ltd | INDE | MANNED | PRODUCTION | PRODUCTION | FIXED STEEL | INDEFATIGABLE | 40 | 49 | 23A | 53 19 25 | 02 34 29 E | S | 30 | 0-100 | AC (Compression) Jacket | RGT#1 (power generation #1 package enclosure) | None in this area | OIL & GAS PRODUCTION | OIL & GAS PRODUCTION |  | At approx. 07:35 on 17/03/2017 the general alarm/ESD were activated on 23A. The cause was identified as flame and heat detection inside RGT1 enclosure. A full muster was completed at 07:38. The fire team was requested to investigate the area where charring to the lagging around the exhaust area of RGT1 was observed. 23A was not on line at the time of the incident. Detail: Circa 2010 the RGT#1 (Ruston Gas Turbine) mechanical overspeed unit was decommissioned and replaced with an electronic unit. The servo ‘oil in’ line was disconnected but not capped. This should not have presented a problem as seals within the unit should have prevented any oil vapours from exiting through the ½” line. After investigation it is now apparent that the seals within the unit have degraded over a number of years. This was not foreseen at the time of the modification. This has allowed small amounts of oil vapour to accumulate in the servo in line and drip to the lagging on the turbine exhaust. The oil migrated through the lagging coming into contact with the high temperature exhaust causing it to flash. The enclosure heat and flame detectors activated causing the plant to GA and ESD. The water mist system initiated and cooled the area. Post incident the fire team were deployed to investigate. On inspection of the area localised charring of the exhaust lagging was observed. | No | Small release at low pressure ignited and did not have potential for escalation |  | YES |  | LUBE OIL | N/A | N/A | 879 |  | N/A |  | YES | NO |  | 500 | MLS | 0.44 |  |  | 0 |  | Localised to ½” ‘Servo In’ line | MINOR | UNKNOWN |  | 12.5 | MEASURED | Full bore |  |  |  | RGT#1 (power generation unit #1) | UTILITIES | OIL | HEAT TRANSFER OIL |  | PIPING | STEEL | D<=3" | [10 empty] | 0.5 | [7 empty] | 12.5 |  |  | UNCLASSIFIED | FORCED | 6 | 27.5 |  |  |  |  | Calm | ATMOSPHERIC |  | ATMOSPHERIC |  | 400 | DEG C |  |  | 400 | DEG C | POINT | FLAME | HEAT |  |  |  | Investigation concluded – Mechanical overspeed unit changed to electronic system. Air and oil lines to mechanical system left in place. Seals have apparently degraded/failed over a number of years allowing small amounts of lube oil vapour to migrate through seals and open pipe and drip on to exhaust lagging | NO DESIGN FAILURE | OTHER | DEGRADATION OF SEAL IN OVERSPEED TRIP UNIT | NO OPERATIONAL FAILURE |  | NO PROCEDURAL FAILURE |  | SHUTDOWN |  |  |  | YES | RGT EXHAUST TEMPERATURE (400C) ABOVE AUTOIGNITION POINT OF OIL (320C) |  |  |  | AUTOMATIC | ESD INITIATION | NO | NO | NO | AT STATIONS | Water mist auto activated | 0:00 |  | NO | NO |  | Circa 2010 the RGT#1 (Ruston Gas Turbine) mechanical overspeed unit was decommissioned and replaced with an electronic unit. The servo oil in line was cut but not capped. This should not have presented a problem as seals within the unit should have prevented any oil vapours from exiting through the ½” line. After investigation it is now apparent that the seals within the unit have degraded over a number of years. This was not foreseen at the time of the modification. This has allowed small amounts of oil vapour to accumulate in the servo in line and drip to the lagging on the turbine exhaust. The oil migrated through the lagging coming into contact with the high temperature exhaust causing it to flash. The enclosure heat and flame detectors activated causing the plant to GA and ESD. The water mist system initiated and cooled the area. Post incident the fire team were deployed to investigate. On inspection of the area localised charring of the exhaust lagging was observed | NO | NO | NO |  | Direct Cause – lube oil dripping onto lagging and coming into contact with hot exhaust. Underlying Cause – Degraded seals within redundant overspeed unit. Previous modification did not identify potential leak path if seals degraded | Redundant pipework to be capped. This has already been confirmed as acceptable. This has already been carried out during recent overhaul of sister unit. Lagging to be replaced. Incident communicated to all assets via MOI system.
6744 | EU | 2017-03-20 | 23:30 | 2016/2017 | 4 | 2017 | 1 | EXTERNAL | Bumi Armada UK Ltd | ARMADA KRAKEN | MANNED | PRODUCTION | PRODUCTION, STORAGE & OFFLOADING | SHIP SHAPED FLOATING UNIT | KRAKEN | 89 | 9 | 2B | 59 55 52 | 01 17 57 E | N | 116 | 100-700 | Engine room - marine facilities | Engine room | Tank to tank marine diesel oil transfer | OIL & GAS PRODUCTION | OIL & GAS PRODUCTION | HOOK-UP AND COMMISSIONING OF INSTALLATION | Diesel was being transferred from #1Port Marine Diesel Oil storage tank (FP-TZ-6231) to #1 Marine Diesel Oil service tank (FP-TZ-6237) using Marine Diesel Oil transfer pump #2 (FP-PR-6213). The operation was being overseen by the duty Marine Engineer. During the transfer operation he was called to the e-House to assist with start-up of the topsides boiler following a power trip. This is normal whilst the boiler is operating in semi-automatic mode at present. During the transfer operation the service tank (FP-TZ-6237) started to overflow as the level switch (LS 6207) associated with the transfer pump failed to stop the pump as the level increased. The diesel then flowed to the Marine Diesel Oil storage tank in the double bottom (FP-TZ-6234) via the overflow line. A leak developed from flanges on this overflow line and spilled to the purifier room deck (estimated at 5 litres). The diesel continued to flow to the double bottom tank (FP-TZ-6234) and began to fill up the deck vent line from the tank. A leak then developed from flanges on this line and spilled to the bilge well (estimated at 200 litres). Due to ongoing commissioning activities, the alarms were suppressed within the Central Control Room and the alarm activated by the level indication transmitter in the double bottom tank was acknowledged after a period of time and maintenance technicians were despatched to investigate. Once identified the leak was immediately stopped by the maintenance team by opening the Starboard MDO double bottom storage tank (FP-TZ-6235) valve (8V) and equalising the levels within the tanks. The bilge well was subsequently pumped out to the starboard slops tank. No spill to the external environment occurred. | No | Release contained in bilge well so no potential for escalation |  | YES |  | DIESEL | N/A | N/A | 870 |  | N/A |  | YES | NO |  | 200 | LITRES | 174 |  |  | 87 | M3 | Leak contained within bilge well | MINOR | 5 | LITRES/MIN | 2.6 | MEASURED | N/A | 40 | MIN | Engine room | Engine Room | UTILITIES | OIL | DIESEL |  | FLANGES | COMPRESSED JOINT | 3"<D<=11" | [6 empty] | COMPRESSED JOINT |  | 18.97 | BARG | 4 | [5 empty] | 270 M3 | 4”-VA-18-943-NB30-100A |  |  |  | UNCLASSIFIED | FORCED | 6 | [5 empty] | All contained in internal machinery space, sea state good | 3 | BAR | 3 | BAR |  |  |  |  | 20 | DEG C |  | NO | LEVEL ALARM | LEVEL CHANGE |  | VISUAL (UNAIDED) | Following the leak the flanges were inspected by rope access technicians and the flanges were found to be not torqued to the appropriate value. | NO DESIGN FAILURE | NO EQUIPMENT FAILURE | N/A | INCORRECTLY FITTED |  | NON-COMPLIANCE WITH PROCEDURE/PERMIT TO WORK | WITH PROCEDURE | NORMAL PRODUCTION | N/A | N/A | N/A | NO | N/A |  |  |  | NO | N/A | NO | NO | NO | NO | Technicians stopped the transfer pump then traced line and manually opened a valve to equalise the volume across two tanks to halt leak. | 0:30 |  | NO | NO |  | Diesel was being transferred from #1Port Marine Diesel Oil storage tank (FP-TZ-6231) to #1 Marine Diesel Oil service tank (FP-TZ-6237) using Marine Diesel Oil transfer pump #2 (FP-PR-6213). The operation was being overseen by the duty Marine Engineer. During the transfer operation he was called to the e-House to assist with start-up of the topsides boiler following a power trip. This is normal whilst the boiler is operating in semi-automatic mode at present. During the transfer operation the service tank (FP-TZ-6237) started to overflow as the level switch (LS 6207) associated with the transfer pump failed to stop the pump as the level increased. The diesel then flowed to the Marine Diesel Oil storage tank in the double bottom (FP-TZ-6234) via the overflow line. A leak developed from flanges on this overflow line and spilled to the purifier room deck (estimated at 5 litres). The diesel continued to flow to the double bottom tank (FP-TZ-6234) and began to fill up the deck vent line from the tank. A leak then developed from flanges on this line and spilled to the bilge well (estimated at 200 litres). Due to ongoing commissioning activities, the alarms were suppressed within the Central Control Room and the alarm activated by the level indication transmitter in the double bottom tank was acknowledged after a period of time and maintenance technicians were despatched to investigate. Once identified the leak was immediately stopped by the maintenance team by opening the Starboard MDO double bottom storage tank (FP-TZ-6235) valve (8V) and equalising the levels within the tanks. The bilge well was subsequently pumped out to the starboard slops tank. No spill to the external environment occurred. | YES | NO | NO |  | Immediate Cause: Leak Occurred from Flanges. Underlying cause: Pipework etc. involved was part of original ship system and no evidence that appropriate flange management had been applied. Immediate Cause: Marine Engineer was occupied with re-starting the boiler whilst transfer was ongoing and was not present in Engine Room for transfer operation. Underlying Cause: Inadequate work planning – transfer operation could have been suspended whilst Marine Engineer attended to boiler. Immediate Cause: Alarms not audible in Central Control Room. Underlying Cause: Inadequate work planning – recognition that fully functioning alarms should be audible when work ongoing on commissioned systems. Immediate Cause: Level switch high alarm signal did not stop diesel transfer pump as per design. Underlying cause: Inadequate maintenance - assumed to be functioning as system commissioned and in use. Item included in maintenance programme but not scheduled until 2018 | Recommendations: 1. Integrity of leaking flanges on MDO system to be checked – Complete (not torqued to correct value). 2. All instrumentation on MDO system to be checked – in progress (50%). 3. ID tags to be installed on all valves within MDO system to raise awareness of system – In progress. 4. Standing instruction to be raised for no pumping operations to be carried out without appropriate personnel being present in Engine Room – in draft. 5. Prioritise boiler commissioning to enable automatic operation – In progress, vendor mobilising 13/4/17 to commence. 6. Ensure all alarms are fully commissioned to provide audible and visual indication in CR and Engine Control Room – In progress. 7. Sample integrity check to be carried out on flanges with within MDO system already commissioned and in use – to be planned (rope access technicians required). 8. Verify no spade left in vent line to deck – Complete, no spade and vent functions as per design. 9. QA check on Flange Management Register associated with MDO system – to be planned.
6745 | EU/RIDDOR | 2017-03-25 | 11:13 | 2016/2017 | 4 | 2017 | 1 | EXTERNAL | CNR International (UK) Ltd | NINIAN SOUTHERN | MANNED | PRODUCTION | PRODUCTION | FIXED STEEL | NINIAN | 189 | 3 | 8 | 60 48 20 | 01 26 57 E | N | 140 | 100-700 | Module 3 | Module 3 - Mezzanine Level | Production Operations | OIL & GAS PRODUCTION | OIL & GAS PRODUCTION | OIL & GAS | Loss of containment due to a perforation on crude oil outlet header located on the oil metering skid on Module 3 Mezzanine. Following the observation of the release an ESD was initiated by the MCR following notification and the crude oil outlet header was manually isolated to reduce the loss of hydrocarbon inventory to the module. | No | Category Significant from size of potential pool fire or spraying jet fire if ignited |  | YES |  |  | OIL | N/A | 813.9 |  | N/A |  | YES | YES |  | 120 | KG | 120 | [5 empty] | SIGNIFICANT | 2491.9 | KG/HR | 6 | MEASURED | N/A | 4 | MIN | Module 03 Mezzanine | Module 3 Mezzanine | METERING | OIL | N/A |  | PIPING | STEEL | [11 empty] | 8 | [10 empty] | 2 | FORCED | 6 | 4752 | 12 | 18 | KNOTS | 247.5 | Fresh winds, sea conditions 4.6m - 7.4m |  |  | 10.4 | BAR |  |  |  |  | 40 | DEG C |  | NO | VISUAL |  |  |  | 6mm Pinhole leak on a spool as a consequence of a reduction in wall thickness due potentially to corrosion ( Root cause to be identified following analysis) | NO DESIGN FAILURE | INTERNAL/EXTERNAL CORROSION | INTERNAL | NO OPERATIONAL FAILURE | N/A | NO PROCEDURAL FAILURE | N/A |  |  | N/A | N/A | NO | N/A |  |  |  | MANUAL | ESD INITIATION | NO | NO | NO | NO |  |  |  | NO | NO |  | Loss of containment due to a perforation on crude oil outlet header located on the oil metering skid on Module 3 Mezzanine. Following the observation of the release an ESD was initiated by the MCR following notification and the crude oil outlet header was manually isolated to reduce the loss of hydrocarbon inventory to the module. | NO | NO | NO |  | Root cause identified as Microbial-Induced Corrosion (MIC). The release is estimated to have occurred for about 3 minutes and was brought to a safe conclusion with both the initiation of an ESD and manual isolation applied locally to reduce the volume of hydrocarbon loss. There were no reported operational deviations within the metering stream that may have given cause for the incident. The metering stream has been subject to previous inspection and has was to have been checked again in by July 2017. The spool in question has not previously been subject to an MCDR. | Conduct integrity checks of the pipework associated with or common to the point of release. Review the frequency of inspection. Review the adequacy of the frequency of review of this pipework. Apply these lessons to other assets
6746 | RIDDOR | 2017-03-26 | 14:00 | 2016/2017 | 4 | 2017 | 1 | EXTERNAL | Dana Petroleum (E&P) Ltd | TRITON | MANNED | PRODUCTION | PRODUCTION, STORAGE & OFFLOADING | SHIP SHAPED FLOATING UNIT | GREATER GUILLEMOT AREA (GUILLEMOT NORTH, NORTH WEST, CLAPHAM, PICT AND SAXON) | 65 | 29 | 21/30 | 57 04 59 | 00 53 32 E | C | 90 | 0-100 | Subsea gas leak from either PL2088.1 or PL2088.2. These are ~20m flexible pipelines outboard of the Guillemot West gas lift riser base SY9514G. As both flexible pipelines follow a similar route under concrete mattresses it is uncertain which the leak is emanating from. | Subsea approximately 50m from the FPSO turret location on a bearing of approximately 280 degrees. | Normal operations | QUARRYING (INC EXTRACTION OF PETROLEUM GAS) | CRUDE PETROLEUM, NATURAL GAS | CRUDE PETROLEUM EXTRACTION | On Sunday 26th March during a routine worksite tour, gas bubbles were spotted approximately 50 metres off the Port Bow on a bearing of 280 degrees. The Daughter Craft of the Stand-by Vessel, which was providing over side cover at the time, was asked to investigate and daughter craft confirmed a potential leak. As the leak location corresponded to the subsea Guillemot West (GW) gas lift infrastructure, the GW gas lift line was isolated to the Guillemot Field and the pressure drop monitored - pressure decreased at approximately 0.5 bar per hour. On Monday 27th de-pressurisation of the GW gas lift system commenced finally reaching a pressure of approximately 50 bar on Tuesday 28th. This pressure was then locked in the line to aid detection subsea and pressure decrease monitored. At this point the bubbles were no longer visible on the surface. An ROV support vessel was mobilised on Wednesday 29th March, arriving infield on Thursday 30th. The ROV identified bubbles emanating from a concrete mattress covering pipelines PL2088.1 and PL2088.2. As these pipelines both follow a similar route it was not possible to positively confirm the source of the leak. Valves have been closed to isolate both PL2088.1 and PL2088.2. The failed pipeline will not be restarted until it is replaced. | No | Calculated release rate for 136barg, 27C, 22g/mol, 120.8kg/m3, 1.7mm is 0.05kg/s +/-20% (cf estimated 0.0625kg/s). Therefore dutyholder total estimate during depressurisation accepted. Significant from size of gas cloud that could have accumulated during duration of release. Please see TRIM 2017/277412 |  | YES |  |  | GAS | INSIGNIFICANT | N/A |  | 22 | N/A | YES | NO |  | 17.7 | TONNES | 17700 | 99 | TONNES | N/A |  |  | MINOR | 0.0625 | KG/SEC | 1.7 | ESTIMATED | Calculated based on pressure drop | 8640 | MIN | Subsea pipeline PL2088.1 or PL2088.2 (see previous). | Subsea | FLOWLINES | GAS |  |  | PIPELINES | FLEXIBLE | D<=4" | [10 empty] | 4 | [8 empty] | 200 BARG | 101.6 MM | UNCLASSIFIED |  |  |  |  | 6 | KNOTS | 0 | Calm, clear skys, perfect visibility. Northerly | 200 | BAR | 145 | BAR | 40 | DEG C | -20 | DEG C | 26 | DEG C |  | NO | VISUAL |  |  | VISUAL (UNAIDED) | The cause is currently unknown. It is expected to be a design issue with the FI41 55 degree flexible pipeline. | FAILURE RELATED TO DESIGN | NO EQUIPMENT FAILURE | N/A | NO OPERATIONAL FAILURE | N/A | NO PROCEDURAL FAILURE | N/A | NORMAL PRODUCTION | N/A | N/A | N/A | NO | N/A | IMMEDIATE |  |  | NO | N/A | NO | NO | NO | NO | The Guillemot west gas lift pipeline was shutdown, then blown down to 50 barg. The leak was isolated using ROV operated valves. | 109:40 |  | NO | NO |  | On Sunday 26th March during a routine worksite tour, gas bubbles were spotted approximately 50 metres off the Port Bow on a bearing of 280 degrees. The Daughter Craft of the Stand-by Vessel, which was providing over side cover at the time, was asked to investigate and daughter craft confirmed a potential leak. As the leak location corresponded to the subsea Guillemot West (GW) gas lift infrastructure, the GW gas lift line was isolated to the Guillemot Field and the pressure drop monitored - pressure decreased at approximately 0.5 bar per hour. On Monday 27th de-pressurisation of the GW gas lift system commenced finally reaching a pressure of approximately 50 bar on Tuesday 28th. This pressure was then locked in the line to aid detection subsea and pressure decrease monitored. At this point the bubbles were no longer visible on the surface. An ROV support vessel was mobilised on Wednesday 29th March, arriving infield on Thursday 30th. The ROV identified bubbles emanating from a concrete mattress covering pipelines PL2088.1 and PL2088.2. As these pipelines both follow a similar route it was not possible to positively confirm the source of the leak. | NO | NO | NO |  | It is expected to be a design issue with the FI41 55 degree flexible pipeline | Dana intend to replace the pipelines with a different type of product (i.e. not FI41 55 degree).
6747 | EU | 2017-03-29 | 11:30 | 2016/2017 | 4 | 2017 | 1 | EXTERNAL | Petrofac Engineering & Production Service | KITTIWAKE | MANNED | PRODUCTION | PRODUCTION | FIXED STEEL | KITTIWAKE | 72 | 21 | 18 | 57 28 06 | 00 30 43 E | C | 86 | 0-100 | Sea |  | Normal Production | OIL & GAS PRODUCTION | OIL & GAS PRODUCTION |  | Small releases have been ongoing since 19th April after initial break from 30th March. Please refer to PON1/6172 for all the relevant information. There is still no hazard or risk to the installation personnel. Investigations with ROV have taken place with no issues identified, further investigations are ongoing. 29/03/2017. A sheen was observed on the sea surface to the west of the platform on 29th March. Oil spots were rising to the sea surface off the platform. The sheen extended outside the 500m zone and was reported on a PON1. It disappeared on 30th March. The source is unknown. It presented no hazard or risk to personnel on-board. | No | Release size estimate 286kg made on BONN oil appearance correlation accepted. Oil sheen spots intermittently occurring for 6 weeks, investigation ongoing but no dangerous occurrence only reportable under imp act |  | YES |  |  | OIL | N/A | 850 |  | N/A |  | NO | NO |  | 286 | KG | 286 |  |  |  |  | The sheen was silver in colour | MINOR | UNKNOWN |  |  |  |  | 45 | DAYS |  |  | DRAINS | CLOSED |  | N/A | DRAIN OPENING | N/A | N/A | N/A | [20 empty] | UNCLASSIFIED |  |  |  |  | 0 | KNOTS | 0 | Calm | [11 empty] | NO | VISUAL |  |  |  |  | NO DESIGN FAILURE | OTHER | DRILL CUTTINGS ON SEABED | DROPPED OBJECT/OTHER IMPACT | [5 empty] | N/A | N/A | NO | N/A |  |  |  | NO | N/A | NO | NO | NO | NO | N/A |  |  | NO | NO | It is not fully understood where the leak occurred, however there was some discharge from the hazardous drains caisson noted during offshore investigations. This is thought to be the most likely potential source. | Small releases have been ongoing since 19th April after initial break from 30th March. Please refer to PON1/6172 for all the relevant information. There is still no hazard or risk to the installation personnel. Investigations with ROV have taken place with no issues identified, further investigations are ongoing. 29/03/2017. A sheen was observed on the sea surface to the west of the platform on 29th March. Oil spots were rising to the sea surface off the platform. The sheen extended outside the 500m zone and was reported on a PON1. It disappeared on 30th March. The source is unknown. It presented no hazard or risk to personnel on-board. | NO | NO | NO |  | Inconclusive as to the cause. We attach a copy of the PON1/6172 – Status of Remedial Activity. | As per section A3, due to the causes being unknown, there is no lesson learned that can be distributed due to the unknown nature of the sheen. We have however discussed the case at all levels in Petrofac and EnQuest including Incident Review Boards.
6748 | RIDDOR | 2017-04-01 | 6:58 | 2017/2018 | 1 | 2017 | 2 | EXTERNAL | Wood Group PSN Ltd | HUMMINGBIRD | MANNED | PRODUCTION | PRODUCTION, STORAGE & OFFLOADING | BUOY | CHESTNUT | 35 | 22 | 2A | 57 58 35 | 01 14 23 E | C | 120 | 100-700 | Power generation - OPRA 2 gas turbine enclosure | Process Deck - Safe Area | Normal operations | QUARRYING (INC EXTRACTION OF PETROLEUM GAS) | CRUDE PETROLEUM, NATURAL GAS | CRUDE PETROLEUM EXTRACTION | Hummingbird FPSO 01.04.2017 06.58hrs. During preparation work for work to be carried out on power generation, a planned outage of water Injection was planned for 01.04.17. Under normal operating conditions we have 2 x dual fuel OPRA generators, and 2 x diesel generators with an emergency generator back up. Issues with OPRA 1 alternator (onshore for repair) and issues with Diesel Generator (DG) 1 turbo, has meant running on OPRA 2 and DG 2 for power generators Hummingbird FPSO 01.04.2017 06.58 hrs. During preparation work for work to be carried out on power generation, a planned outage of water Injection was planned for 01.04.17. Under normal operating conditions we have 2 x dual fuel OPRA generators, and 2 x diesel generators with an emergency generator back up. Issues with OPRA 1 alternator (onshore for repair) and issues with Diesel Generator (DG) 1 turbo, has meant running on OPRA 2 and DG 2 for power generation. Maintenance work was required to be carried out on the online power generation units (OPRA 2 and DG 2) so a water injection outage was planned to ensure enough power remained available to maintain production. Water Injection was shut down at 04.00 hrs and DG 2 was stopped at 04.30; this resulted in a load shed which tripped the fuel gas compressor. The Opra then switched over to diesel and continued to run. The power generation maintenance required only 1 generation unit to be online at a time while the maintenance was being carried out on the other. At 06.58 hrs A flame indication in the OPRA enclosure was received in the control room. The RPE was sent to the enclosure to investigate and observed flames coming from the exhaust end of the turbine enclosure. With the flame indication being activated within the enclosure, there is a built in delay of 2 mins until the GPA alarm is activated on a single flame being activated in the OPRA enclosure, which took place initiating the GPA alarm and shut down. The ERT team were mobilised to the scene and a portable foam fire extinguisher was used to put out the flames that were coming from the exhaust lagging. The site was then monitored by ERT members until the area had fully cooled down. | No | Small amount of diesel released. Release rate unknown but not significant given quantity. |  | YES |  | DIESEL | N/A | N/A |  |  | N/A |  | YES | NO |  | 0.1 | KG | 0.1 | [5 empty] | MINOR | UNKNOWN |  |  |  |  | 2 | MIN | OPRA 2 Turbine enclosure | Process Deck - Power generation safe area |  |  | POWER GEN.TURBINES |  | TURBINES |  | N/A | N/A | [6 empty] | SMALL BORE TUBING |  |  | 0.3 | [10 empty] | UNCLASSIFIED | FORCED | 6 | 207 |  |  |  |  | Good, calm | 12 | BAR | 12 | BAR | [7 empty] | FLAME | [5 empty] | NO DESIGN FAILURE | NO EQUIPMENT FAILURE | N/A | INCORRECTLY FITTED | INCORRECT INSTALLATION OF SMALL BORE FITTINGS |  |  | NORMAL PRODUCTION | N/A | N/A | N/A | YES | IMMEDIATE, A FLASH FIRE (NO BLAST DAMAGE). HOT EXHAUST ABOVE AUTO IGNITION POINT OF DIESEL |  |  |  | AUTOMATIC | ESD INITIATION | NO | NO | NO | NO |  | 0:02 | 0:02 | NO | NO |  | Initial indications are that a small bore fitting on tubing from the relief valve PV-435 on the liquid fuel nozzle purge air system failed, allowing a small quantity of diesel to come into contact with the outside surface of the turbine exhaust and the local insulation. The diesel ignited, resulting in a small flame that was detected by a single flame detector in the turbine enclosure. By the time the ERT responded to the incident, the fire had extinguished itself and a hand held foam extinguisher was discharged to damp down the smouldering insulation. No damage was caused to the turbine, the turbine enclosure or the exhaust insulation as a result of this incident. | YES | NO | NO | Diesel 0.1kg | The PRV lifted earlier than designed which allowed diesel to go through the small bore tubing as designed. The leaked was caused due to poor fitting of the small bore tubing by OPRA technicians. There were incompatible fittings used by OPRA some swagelock fittings and some parker fittings. | The fittings were all checked by WG competent small bore tubing technicians and the nozzles which were found to have deposits have been changed out.
6749 | EU/RIDDOR | 2017-04-07 | 6:56 | 2017/2018 | 1 | 2017 | 2 | EXTERNAL | Centrica Storage Ltd | ROUGH 47/3B | MANNED | PRODUCTION | PRODUCTION & STORAGE | FIXED STEEL | ROUGH | 102 | 47 | 3B | 53 50 19 | 00 26 09 E | S | 34 | 0-100 | BP07/Turbine Hall | RGT B Turbine | No work ongoing on the affected system at the time of event. | OIL & GAS | GAS STORAGE |  | At 06.56 on 7th April a DCS alarm initiated alerting the platform CRO of a low alarm on the diesel RGT day tank in the turbine hall. The diesel system feeding the turbines was not in operation and the CRO instructed an operations technician to investigate the cause of the alarm. The technician reported back that he had located a leak on B - RGT which appeared to be coming from the blow off valves. The operations technician was able to isolate the diesel to the skid which stopped the leak. | No | Although a large release, because it was a low pressure release of a non volatile liquid contained to the bund under forced ventilation there was no potential for escalation even if ignited. |  | YES |  | DIESEL | N/A | N/A | 837 |  | N/A |  | YES | NO |  | 320 | LITRES | 268 |  |  | 10.8 | M3 | Contained within secondary bunding | MINOR | 8 | LITRES/HR | 3.15 | ESTIMATED | Based on the RGT being shutdown at 14:00 on 5th April 2017 (diesel flow assumed to continue after shutdown at reduced rate from that required for operation – flow at gravity head through pilot burner only) and the leak being discovered at06:56 on the 7th April, and isolated within 15 minutes | 41 | HRS | BP07 Turbine Hall | BP07 Turbine Hall | UTILITIES | OIL | DIESEL |  | VALVE ACTUATED | BLOCK | [5 empty] | OTHER | DIESEL FUEL SHUT-OFF SOLENOID VALVE PASSING AND LEAKING FUEL INTO THE EQUIPMENT |  |  |  |  | 0.875 | [5 empty] | 10.8 M3 | 19.6 |  | 19.6 BARG |  | 2 | FORCED | 6 | 4913 | 12 |  |  |  |  | 125 | BARG | 0.88 | BAR | 50 | DEG C | AMBIENT |  | 10 | DEG C |  | NO | LEVEL ALARM | LEVEL CHANGE |  |  |  | NO DESIGN FAILURE | DEGRADATION OF VALVE SEALING | N/A | IMPROPER INSPECTION / MAINTENANCE / OPERATION | IMPROPER OPERATION | NON-COMPLIANCE WITH PROCEDURE/PERMIT TO WORK | WITH PROCEDURE | NORMAL PRODUCTION | N/A | N/A | N/A | NO | N/A |  |  |  | NO | N/A | NO | NO | NO | NO | Diesel system isolated | 0:15 |  | NO | NO |  | At 06.56 hrs on 7th April a DCS alarm initiated alerting the platform CRO of a low alarm on the diesel RGT day tank in the turbine hall. The diesel system feeding the turbines was not in operation and the CRO instructed an operations technician to investigate the cause of the alarm. The technician reported back that he had located a leak on B - RGT which appeared to be coming from the blow off valves. The operations technician was able to isolate the diesel to the skid which stopped the leak. | YES | NO | NO |  | Defective automatic operation / sealing of the diesel fuel shut-off solenoid valve coupled with incorrect operation of the drains system isolations allowed diesel to collect within the none operating RGT B and then spill over into the RGT B enclosure and sump below | Add more specific periodic maintenance activities, seal RGT enclosure baseplates as primary containment and reinforce operational process operator guides to highlight correct lineout of all RGT turbines and explain the similarities / differences between units
6750 | EU | 2017-04-16 | 23:00 | 2017/2018 | 1 | 2017 | 2 | EXTERNAL | BP Exploration & Operating Co Ltd | MARNOCK | MANNED | PRODUCTION | PRODUCTION | FIXED STEEL | MARNOCK PDR | 135 | 22 | 24 | 57 17 42 | 01 39 46 E | C | 92 | 0-100 | PDR Platform | Level 4 Mezzanine East | Routine function testing of BDV | QUARRYING (INC EXTRACTION OF PETROLEUM GAS) | CRUDE PETROLEUM, NATURAL GAS | CRUDE PETROLEUM EXTRACTION | During routine function testing of a blowdown valve, the incorrect downstream block valve was closed leading to back pressure of the PSV discharge pipework and a release from a cap gasket downstream flange on the PSV downstream of the BDV under test. The technician carrying out the function test immediately stopped the task, depressurised the pipework and made the equipment and area safe. | No | Significant vapour cloud formed, could have caused escalation if ignited |  | YES |  |  | GAS | INSIGNIFICANT | N/A |  | 20.01 | N/A | YES | NO |  | 6.3 | KG | 6.3 | 4400 | KG | N/A |  |  | SIGNIFICANT | 1529 | KG/HR | 4.75 | ESTIMATED | Back calculated from 6.3kg in 15s and 156barg | 0.25 | MIN | Cap gasket downstream flange on PSV downstream of the BDV under test. | Level 4 Mezzanine East | FLARE | HP |  |  | FLANGES | COMPRESSED JOINT | D<=3" | [6 empty] | COMPRESSED JOINT |  | 41.4 | 3SA | 3 | [10 empty] | 2 | NATURAL | 0 |  |  | 21 | KNOTS | 340 | Dry | 41.4 | BARG | 156 | BARG | [7 empty] | NO | VISUAL |  |  |  | Incorrect downstream block valve was closed leading to back pressure of the PSV discharge pipework | NO DESIGN FAILURE | NO EQUIPMENT FAILURE | N/A | MALOPERATION OF VALVE(S) DURING MANUAL OPERATION |  |  |  | NORMAL PRODUCTION | N/A | N/A | N/A | NO | N/A |  |  |  | NO | N/A | NO | NO | NO | NO | Technician stopped task, depressurised equipment and made safe |  |  | NO | NO |  | During routine function testing of a blowdown valve, the incorrect downstream block valve was closed leading to back pressure of the PSV discharge pipework and a release from a cap gasket downstream flange on the PSV downstream of the BDV under test. The technician carrying out the function test immediately stopped the task, depressurised the pipework and made the equipment and area safe | NO | NO | NO |  | Incorrect downstream block valve was closed leading to back pressure of the PSV discharge pipework | Investigation in progress
6751 | EU/RIDDOR | 2017-04-20 | 4:00 | 2017/2018 | 1 | 2017 | 2 | EXTERNAL | Shell UK Ltd | NELSON | MANNED | PRODUCTION | PRODUCTION | FIXED STEEL | NELSON | 74 | 22 | 11 | 57 39 46 | 01 08 44 E | C | 85 | 0-100 | Production Deck Mezz | P1M adjacent to gas gas coolers | Process start-up operations | OIL & GAS | CRUDE PETROLEUM, NATURAL GAS | CRUDE PETROLEUM EXTRACTION | During routine area check operations technician identified a minor emission coming from XV20021. Leak was confirmed using gas monitors (initially suspected to be an air leak from the actuator due to location) supervisor was called to the site and decision was made to shutdown the plant | No | Release rate too low to sustain jet fire and force ventilated enclosure prevented gas accumulation |  | YES |  |  | GAS | INSIGNIFICANT | N/A |  | 26.2 | N/A | YES | NO |  | 10.005 | KG | 10.005 |  |  | 0 |  | Minimal localized area only - no fixed systems detected gas. Leak identified by operator only. | MINOR | 0.0006948 | KG/SEC | 0.2 | ESTIMATED | Experience based on photographic evidence and witness accounts using Tech Safety and Mechanical Static Engineers to provide peer review. | 4 | HRS | XV20021 gas lift cross over valve. Leak noted from the joint between the actuator and extension assembly face indicating the seal on the valve has failed. | P1M | PROCESSING | GAS | LPG/CONDENSATE |  | VALVE ACTUATED | BLOCK | 3D11 | STEM SEALS (FROM 8" GAS LIFT CROSS-OVER BLOCK VALVE) |  |  |  | BALL | [5 empty] | 8 | [10 empty] | 2 | NATURAL | 1 |  |  | 12 | KNOTS | 240 | Clear / Darkness with lighting | 222 | BAR | 151 | BAR | 160 | DEG C | -45 | DEG C | 84 | DEG C | NO | NO | SMELL |  | SMELL |  | Leak from stem seals | FAILURE RELATED TO DESIGN | DEGRADATION OF VALVE SEALING | N/A | IMPROPER INSPECTION / MAINTENANCE / OPERATION | IMPROPER OPERATION | NO PROCEDURAL FAILURE | N/A | NORMAL PRODUCTION | N/A | N/A | N/A | NO | N/A |  |  |  | MANUAL | N/A | MANUAL | NO | NO | NO | N/A | 4:00 | 12:34 | NO | NO |  | Topsides processing facilities were on re-start phase. Operations technician was on a normal round and after a faint smell investigated the leak, narrowing down to XV-20021 actuator transition piece. Operations Supervisor called out for assessment and process was manually shutdown to effect repairs on the valve | NO | NO | NO |  | Direct cause: Failure of valve stem seals. Underlying causes: Seals material specification and valve operation with a high pressure differential across | Material specification reviewed by Technical Authority and approved for incorporating on Material Master data - Briefing for Operations teams across shifts to avoid valve operation with high pressure differential - Correct sealing specification being installed through contractor for spare valve onshore
6752 | EU/RIDDOR | 2017-04-29 | 20:30 | 2017/2018 | 1 | 2017 | 2 | EXTERNAL | Shell UK Ltd | GANNET ALPHA | MANNED | PRODUCTION | PRODUCTION | FIXED STEEL | GANNET | 80 | 21 | 25 | 57 11 06 | 01 00 00 E | C | 94 | 0-100 | East skid deck over GA-23 production well. | East skid deck. Hydraulic work-over unit BOP over GA-23 production well. | Run in hole with fishing assembly. | OTHER | CRUDE PETROLEUM, NATURAL GAS | CRUDE PETROLEUM EXTRACTION | During HWU operations on GA23 during running in hole with a fishing assembly to engage the lower part of the completion, the string was stopped to top up the drill-string as there was a ported flow sub in the BHA. Whilst topping up, a loss of containment occurred at the bell nipple resulting in a gas, oil & brine being released with spillage to deck and subsequently to the sea. The total volume of the spill was estimated to be approximately 4bbls, of which some of the fluids dripped down 4 levels of grating and into the sea. The majority of the spill was contained within solid deck and crash matting on the skid deck. Based on Sheen size an initial calculation of 14 litres spill to sea was estimated. The volume of gas is currently being calculated. The Well Gear power pack shut down after the initial release due to gas detection safety shut-down (Sensors are set for 10% LEL). The immediate action taken was to close in the well as per the agreed and practiced well control plan. The full open safety valve (FOSV) and BOP annular preventer were closed. Initial shut in pressure was 0 psi. This increased over a 12 hr period to 40 psi. The well was then bled back to 0 psi and fluid circulated around the well. Following a static flow check, the fishing string was stripped in hole. Once the area was made safe, spill kits were used to cover the affected areas on the skid deck, wellheads and cellar deck with efforts made to cover gratings and prevent fluid being spilled to sea. One person required to see the medic after feeling nausea and vomited once. The medic was unable to determine if this was due to hydrocarbon fumes or due to the on-going situation. A PON 1 was submitted approximately 2 hours after the incident occurred. Prior to the loss of containment the well had been killed by bullheading pills down the annulus and the well was circulated at 2000 ft with 9.47ppg brine. The upper completion had been recovered from 2000 ft, during which time the well had been static. | No | Spill was a transient pressure spike in open system so orifice choked flow calculations not suitable. Calculated associated gas cloud for 508kg of oil at a GOR of 650scf/bbl or 0.124kg/kg is 63kg gas. Categorised as significant due to size of both gas cloud and flammable pool over 4 decks. |  | YES |  |  | 2-PHASE | INSIGNIFICANT | 799.12 | 0% | N/A | 650 | YES | YES |  | 4 | BBLS | 508 |  |  |  |  | Liquid dripped down over 4 decks with a small release to sea. | SIGNIFICANT | 16.9 |  | 165 | ESTIMATED | Area difference between Bell nipple area and 4" drillpipe closed end displacement. | 0.5 | MIN | The fluids came over the top of the bell nipple on-top of the BOP. | Hydraulic Workover Unit BOP stack | WELL CONTROL | N/A | N/A |  | BOPSTACKS | SURFACE | [16 empty] | 5000 | [5 empty] | 1 | NATURAL | 0.5 |  |  | 20 | KNOTS | 270 | Dry, clear night. Breeze across rig. | 5000 | PSI | 40 | PSI | [6 empty] | YES | NO | PORTABLE GAS DETECTOR |  |  |  |  | NO DESIGN FAILURE | NO EQUIPMENT FAILURE | N/A | NO OPERATIONAL FAILURE | N/A | PRESSURE EXCERSION |  | WELL OPERATIONS WITHOUT TREE | OIL | OTHER | REMOVAL | NO | N/A |  |  |  | NO | N/A | NO | NO | NO | NO | Immediate action was taken to close in the well as per the agreed and practiced well control plan. The full open safety valve (FOSV) and annular preventer were closed. |  |  | NO | NO |  | During HWU operations on GA23 during running in hole with a fishing assembly to engage the lower part of the completion, the string was stopped to top up the drill-string as there was a ported flow sub in the BHA. Whilst topping up, a loss of containment occurred at the bell nipple resulting in a gas, oil & brine spillage to deck and subsequently to the sea. The total volume of the spill was estimated to be approximately 4bbls, of which some of the fluids dripped down 4 levels of grating and into sea. The majority of the spill was contained within solid deck and crash matting on the skid deck. Based on Sheen size an initial calculation of 14 litres spill to sea was estimated. The volume of gas is being calculated. The Well Gear power pack shut down after the initial release due to gas detection safety shut-down (Sensors are set for 10% LEL). The immediate action taken was to close in the well as per the agreed and practiced well control plan. The full open safety valve (FOSV) and BOP annular preventer were closed. Initial shut in pressure was 0 psi. This increased over a 12 hr period to 40 psi. The well was then bled back to 0 psi and fluid circulated around the well. Following a static flow check, the fishing string was stripped in hole. Once the area was made safe, spill kits were used to cover the affected areas on the skid deck, wellheads and cellar deck with efforts made to cover gratings and prevent fluid being spilled to sea. One person required to see the medic after feeling nausea and vomited once. The medic was unable to determine if this was due to hydrocarbon fumes or the due to the on-going situation. A PON 1 was submitted approximately 2 hours after the incident occurred. Prior to the loss of containment the well had been killed by bullheading a pills down the annulus and the well was circulated at 2000 ft with 9.47ppg brine. The upper completion had been recovered from 2000 ft, during which time the well had been static. | NO | NO | NO |  | The tubing had previously been cut before the hydraulic work-over unit arrived on location and it had therefore not been possible to confirm communication through the SSSV for bull-heading hydrocarbons into the formation. The gas bubble break out at surface is suspected to be from gas bubble migration from a stored column of hydrocarbons under the SSSV flapper. | Where a full fluid column cannot be guaranteed, the operations performed should be through a closed system (ie. strip in hole)and not an open system.
6753 | EU | 2017-05-02 | 22:35 | 2017/2018 | 1 | 2017 | 2 | EXTERNAL | Marathon Oil UK Ltd | BRAE ALPHA | MANNED | PRODUCTION | PRODUCTION | FIXED STEEL | BRAE | 156 | 16 | 7A | 58 41 33 | 01 16 54 E | C | 112 | 100-700 | Module 14 | Vacuum Compressor Seal Oil Tank TX0409X | Construction work to destruct redundant pipework on Seal Oil tank TX0409X. | QUARRYING (INC EXTRACTION OF PETROLEUM GAS) | NATURAL GAS | NATURAL GAS | During construction work to remove redundant pipework, a live section of closed drains pipework was inadvertently cut, resulting in a release of fumes from the closed drains system. The closed drains are at atmospheric pressure, however Module 14 is at negative pressure, resulting in gas ingress. Two Module gas detectors were activated and after investigation by personnel the leak source was established and the leaking section of pipe isolated. No Ignition, no Emergency shutdown. | No | Release rate too low to cause jet fire and area forcibly ventilated so no gas cloud accumulation |  | YES |  |  | GAS | INSIGNIFICANT | N/A |  | 25 | N/A | YES | NO |  | 4.125 | KG | 4.125 | 22.5 | KG | N/A |  | 100m3 - This represents the total free volume of the pit. | MINOR | 0.003 | KG/SEC | 50.8 | MEASURED | N/A | 25 | MIN | Closed drains pipework on Seal Oil Tank | Module 14 | DRAINS | CLOSED |  | N/A | PIPING | [12 empty] | 2 | [6 empty] | 18.97 |  | CLASS 150 |  | 2 | FORCED | 6 | 5452 | 12 | 5 | KNOTS | 50 |  | 3.45 | BARG | AMBIENT |  | 100 | DEG C | -6 | DEG C | AMBIENT |  | POINT | NO |  |  |  |  | Live pipework on the closed drains system unintentionally cut during the destruct of redundant pipework on the seal oil tank. | NO DESIGN FAILURE | NO EQUIPMENT FAILURE | N/A | OPENED WHEN CONTAINING HC |  | NO PROCEDURAL FAILURE | N/A | REMOVAL | N/A | N/A | N/A | NO | N/A | IMMEDIATE |  | NO | NO | N/A | NO | NO | NO | NO | Manual isolation of closed drains line. | 0:25 |  | NO | NO | No shutdown or blowdown initiated. | During construction work to remove redundant pipework, a live section of closed drains pipework was inadvertently cut, resulting in a release of fumes from the closed drains system. The closed drains are at atmospheric pressure, however Module 14 is at negative pressure, resulting in gas ingress. Two Module gas detectors were activated and after investigation by personnel the leak source was established and the leaking section of pipe isolated. No Ignition, no Emergency shutdown. | NO | NO | NO |  | Live closed drains pipework inadvertently cut. | Onshore investigation ongoing.
6754 | EU | 2017-05-03 | 16:00 | 2017/2018 | 1 | 2017 | 2 | EXTERNAL | Shell UK Ltd | NORTH EVEREST | MANNED | PRODUCTION | PRODUCTION | FIXED STEEL | EVEREST | 65 | 22 | 10A | 57 45 31 | 01 48 05 E | C | 90 | 0-100 | South ESDV Deck CATS Riser | South ESDV Deck CATS Riser | Pressure pulse testing of an adjacent pipeline (Lomond Condensate incomer) | OIL & GAS PRODUCTION | OIL & GAS PRODUCTION | PRODUCTION | During Pressure pulse testing of an adjacent pipeline (Lomond Condensate). An operations technician identified an audible leak in the vicinity. The technician reported it to the CCR, The Assistant Operations Supervisor attended the area with portable gas meters to assist in identifying the source. The source was identified as a stem grease injection port (minus the grease nipple) on the Armada gas riser valve XV-03850. The methane levels were measured as 25-40 %LEL at 50cm radius. All work was ceased and all personnel returned to the main platform (North Everest) and a controlled barrier was erected to the CATS platform. Armada OIM, UKDCC (Shell ER base) informed and instructions given for a controlled blowdown of the pipeline (PL 1225) commenced to stop the leak. | No | 0 |  | YES |  |  | GAS | INSIGNIFICANT | N/A |  | 20.26 | N/A | NO | NO |  | 316.8 | KG | 316.8 | [5 empty] | MINOR | 6 | G/SEC | 3 | MEASURED | 6g/s. This is also the estimated average release rate for the duration of the leak. Hole 3mm ID port | 880 | MIN | CATS Riser platform - ESDV deck | CATS Riser platform - ESDV deck | EXPORT | GAS | N/A | N/A | VALVE ACTUATED | ESDV | OTHER | GREASE PORT |  |  |  | BALL | [5 empty] | 20 | [10 empty] | 2 | NATURAL | 1 |  |  | 10 | KNOTS | 40 | Sunny/ Clear/ Calm seas <1m sig wave height | 186.8 | BARG | 120 | BARG | 70 | DEG C | -10 | DEG C | 19.9 | DEG C | NO | NO | PORTABLE GAS DETECTOR |  |  |  | Stem grease fitting has become detached from valve body port causing leak path up stem and past inner o ring. | NO DESIGN FAILURE | OTHER | UNABLE TO IDENTIFY DESIGN FAILURE AT THIS TIME | DROPPED OBJECT/OTHER IMPACT | OTHER IMPACT | NO PROCEDURAL FAILURE | N/A | NORMAL PRODUCTION | N/A | N/A | N/A | NO | N/A |  |  |  | MANUAL | N/A | MANUAL | NO | NO | NO |  |  |  | NO | NO |  | During Pressure pulse testing of an adjacent pipeline (Lomond Condensate). An operations technician identified an audible leak in the vicinity. The technician reported it to the CCR, The Assistant Operations Supervisor attended the area with portable gas meters to assist in identifying the source. The source was identified as a stem grease injection port (minus the grease nipple) on the Armada gas riser valve XV-03850. The methane levels were measured as 25-40 %LEL at 50cm radius. All work was ceased and all personnel returned to the main platform (North Everest) and a controlled barrier was erected to the CATS platform. Armada OIM, UKDCC (Shell ER base) informed and instructions given for a controlled blowdown of the pipeline (PL 1225) commenced to stop the leak. | NO | NO | NO |  | During Pressure pulse testing of an adjacent pipeline (Lomond Condensate). An operations technician identified an audible leak in the vicinity. The technician reported it to the CCR, The Assistant Operations Supervisor attended the area with portable gas meters to assist in identifying the source. The source was identified as a stem grease injection port (minus the grease nipple) on the Armada gas riser valve XV-03850. The methane levels were measured as 25-40 %LEL at 50cm radius. All work was ceased and all personnel returned to the main platform (North Everest) and a controlled barrier was erected to the CATS platform. Armada OIM, UKDCC (Shell ER base) informed and instructions given for a controlled blowdown of the pipeline (PL 1225) commenced to stop the leak.
6755 | EU/RIDDOR | 2017-05-05 | 17:30 | 2017/2018 | 1 | 2017 | 2 | EXTERNAL | Marathon Oil UK Ltd | BRAE BRAVO | MANNED | PRODUCTION | PRODUCTION | FIXED STEEL | BRAE | 144 | 16 | 7A | 58 47 24 | 01 20 43 E | C | 99 | 0-100 | Module 38 Roof | Aviation fuel package | The transfer of aviation fuel from one tank to another | QUARRYING (INC EXTRACTION OF PETROLEUM GAS) | CRUDE PETROLEUM, NATURAL GAS | CRUDE PETROLEUM | During the non-routine transfer of aviation fuel fuel from one tank to another, an overfill of the tank occurred resulting in the release of approximately 0.57kg of aviation fuel through an open vent line on recipient fuel tank. The released aviation fluid was projected onto nearby turbine exhaust pipework and subsequently ignited for a short period of time before self-extinguishing. Transfer operations were immediately suspended and the power turbine was shutdown. There was no muster or platform shutdown. | No | Release rate 1.15kg/s for 30s (assumed) is a total size 34.5kg of liquid fuel. This is too small a hazard to cause escalation to a major accident. |  | YES |  | HELIFUEL | N/A | N/A | 775 |  | N/A |  | YES | NO |  | 0.57 | KG | 34.5 |  |  | 4400 | LITRES | source 40ft away | MINOR | 1.15 | KG/SEC | N/A | MEASURED | N/A | 0.5 | SECS | 1" vent line on top of aviation fuel tank. | Module 38 roof | UTILITIES | OIL | HELIFUEL |  | STORAGE TANKS | N/A | N/A | [10 empty] | 1 | [5 empty] | 3410 |  |  |  |  | 2 | NATURAL | 1 | N/A | N/A | 10 | KNOTS | 320 |  | ATMOSPHERIC |  | ATMOSPHERIC | [7 empty] | NO | NO | LOCAL OPERATOR |  |  |  | Overfill of tank | NO DESIGN FAILURE | NO EQUIPMENT FAILURE | N/A | OVERFLOW/ OVER FILLING |  | DEFICIENT PROCEDURE | N/A | TOP UP | N/A | N/A | N/A | YES | POWER TURBINE EXHAUST APPROXIMATELY 40 FEET AWAY |  |  |  | NO | N/A | NO | NO | NO | NO | Operator stopped pump | 0:00 |  | NO | NO | Immediate detection - Operator witnessed the loss of containment and resulting fire and immediately contacted the second operator by radio, instructing him to stop pumping. | During the non-routine transfer of aviation fuel fuel from one tank to another, an overfill of the tank occurred resulting in the release of approximately 0.57kg of aviation fuel through an open vent line on recipient fuel tank. The released aviation fluid was projected onto nearby turbine exhaust pipework and subsequently ignited for a short period of time before self-extinguishing. Transfer operations were immediately suspended and the power turbine was shutdown. There was no muster or platform shutdown. | NO | NO | NO |  | Inaccurate gauge lead to the tank being filled beyond capacity. | New procedure implemented for temporary transfer operations.
6757 | EU | 2017-05-07 | 12:20 | 2017/2018 | 1 | 2017 | 2 | EXTERNAL | Bumi Armada UK Ltd | ARMADA KRAKEN | MANNED | PRODUCTION | PRODUCTION, STORAGE & OFFLOADING | SHIP SHAPED FLOATING UNIT | KRAKEN | 91 | 9 | 2B | 59 55 52 | 01 17 57 E | N | 116 | 100-700 | Module 708 Main Power Generation module - starboard | Module 708 - Main Power Generation module - starboard | Commissioning operations leading to 1st oil production | OIL & GAS PRODUCTION | CRUDE PETROLEUM, NATURAL GAS | CRUDE PETROLEUM | Overspill from Wartsila Module 70B day Marine Diesel Oil (MDO) tank, contained on FPSO - no loss to sea. Main power generation engine no. 4 was in use at the time of the incident, which is contained within Module 70B along with engine no. 3. Engine no. 4 day tank level was checked at the magnetic strip & level transmitter, and the reading was 50%, engine no. 3 manual filling isolation valves were then checked, and were found to be in the closed position. Engine no. 3 day tank level at magnetic strip & level transmitter were then checked and found to be reading 100%. It was noted that no. 3 engine main return fuel valve was in the open position and as this was returning fuel to the fuel tank we closed this as an immediate action to control the overflow. Action was then taken to equalise MDO tanks 3 + 4, by opening the QCV quick closing valves. The production operator on the scene then reported that the overflow had ceased. It was then noted that engine no. 4 pilot feeder return inlet valve to no. 4 tank was in the closed position and the crossover valve which directs both engine fuel feeder returns to both tanks 3 & 4 was in the open position. Engine no. 3 fuel feeder return valve to tank 3 was also open. To conclude, we suspect that the cause of the overflow of tank no. 3 was caused by the fuel feeder return from Engine no. 4 flowing through the crossover valve and into tank No 3. Upon further investigation it was found that the overflow valve from each MDO service tank was in the locked closed position (The associated lock out tags had been applied in Singapore in June 2016). Had these valves been in the open position, as per design, the overflow would have been contained and flowed to the designated engine room MDO overflow tank which would have held the full inventory from Engine no. 4. The consequences were that MDO overflowed from tank no.3 vent which is located at elevation +36600 on the roof of the module. This is a flat area with an upstand to prevent rain water run-off onto the walkways below. This upstand contained the overflow until the installation rolling motion caused the overflow to run down the module wall to the walkway below. A commissioning engineer was walking adjacent to the module and smelled the diesel, saw the overflow and obtained materials from a spill kit nearby, prevented the diesel from overflowing from the walkway, raised the alarm with the Central Control Room and summoned assistance to begin the clean-up. Engine no.4 was shutdown and the load was transferred to engine no.1 which is located in Module 70A on the port side of the installation. A clean up was instigated by members of the crew which involved the collection of the diesel into ICB tanks. A total of 1450 litres was reclaimed and the remainder was absorbed by the use of spill kit materials and into drains. | No | Although large enough to be a significant pool fire the location was in the open away from people and further hydrocarbon systems with low escalation potential so categorised as minor |  | YES |  | DIESEL | N/A | N/A | 870 |  | N/A |  | YES | NO |  | 1674 | LITRES | 1456 |  |  | 50140 | LITRES | Bulk of release contained on top of module M70B with some minor overflow onto process deck walkway | MINOR | [7 empty] | Module 70B Main Power Generation Module | M70B | UTILITIES | OIL | POWER GEN.TURBINES |  | STORAGE TANKS | N/A | N/A | MAIN POWER GENERATION TRI-FUEL WARTSILA ENGINES DIESEL DAY TANKS | [15 empty] | 26883 |  |  |  |  | UNCLASSIFIED |  |  |  |  | 33 | KNOTS | 22.5 | Cloudy with rough seas | [11 empty] | NO | VISUAL |  |  | SMELL |  | NO DESIGN FAILURE | NO EQUIPMENT FAILURE | N/A | OVERFLOW/ OVER FILLING |  | NO PROCEDURAL FAILURE | N/A | NORMAL PRODUCTION | N/A | N/A | N/A | NO | N/A |  |  |  | NO | N/A | NO | NO | NO | NO | Engine run down and load transferred to different engine in another module - M70A | 0:15 |  | NO | NO |  | Overspill from Wartsila Module 70B day Marine Diesel Oil (MDO) tank, contained on FPSO - no loss to sea. Main power generation engine no. 4 was in use at the time of the incident, which is contained within Module 70B along with engine no. 3. Engine no. 4 day tank level was checked at the magnetic strip & level transmitter, and the reading was 50%, engine no. 3 manual filling isolation valves were then checked, and were found to be in the closed position. Engine no. 3 day tank level at magnetic strip & level transmitter were then checked and found to be reading 100%. It was noted that no. 3 engine main return fuel valve was in the open position and as this was returning fuel to the fuel tank we closed this as an immediate action to control the overflow. Action was then taken to equalise MDO tanks 3 + 4, by opening the QCV quick closing valves. The production operator on the scene then reported that the overflow had ceased. It was then noted that engine no. 4 pilot feeder return inlet valve to no. 4 tank was in the closed position and the crossover valve which directs both engine fuel feeder returns to both tanks 3 & 4 was in the open position. Engine no. 3 fuel feeder return valve to tank 3 was also open. To conclude, we suspect that the cause of the overflow of tank no. 3 was caused by the fuel feeder return from Engine no. 4 flowing through the crossover valve and into tank No 3. Upon further investigation it was found that the overflow valve from each MDO service tank was in the locked closed position (The associated lock out tags had been applied in Singapore in June 2016). Had these valves been in the open position, as per design, the overflow would have been contained and flowed to the designated engine room MDO overflow tank which would have held the full inventory from Engine no. 4. The consequences were that MDO overflowed from tank no.3 vent which is located at elevation +36600 on the roof of the module. This is a flat area with an upstand to prevent rain water run-off onto the walkways below. This upstand contained the overflow until the installation rolling motion caused the overflow to run down the module wall to the walkway below. A commissioning engineer was walking adjacent to the module and smelled the diesel, saw the overflow and obtained materials from a spill kit nearby, prevented the diesel from overflowing from the walkway, raised the alarm with the Central Control Room and summoned assistance to begin the clean-up. Engine no.4 was shutdown and the load was transferred to engine no.1which is located in Module 70A on the port side of the installation. A clean up was instigated by members of the crew which involved the collection of the diesel into ICB tanks. A total of 1450 litres was reclaimed and the remainder was absorbed by the use of spill kit materials and into drains. | YES | NO | NO |  | "Immediate Causes. Tank filling/return valves were incorrectly lined up – Mech. Technician was unaware of current line-up. Overflow valves were in the Locked Closed position. Audible alarms not tied in or commissioned from Wartsila Fuel system to ICSS. Root Causes - No record of line-up of tanks evident within Wartsila Modules. No handover of Wartsila modules from EnQuest, capturing locked valves. Prior to handover to Operations this status had been in place for the previous 6 months. Wartsila Fuel system being in operation without adequate alarm indication due to handover from construction to production not being properly completed." | 1. Remove overflow valves from locked closed position and return to correct service as per P&ID. 2. Ensure robust handover of Wartsila fuel system status and conduct line walk as per P&ID to ensure correct line-up. 3. Prior to engine start/change over ensure correct line up of fuel system and enter into Log Book/ handover 4. Improve signage for identification of valves on the Wartsila Fuel system. 5. Commission audible alarms from Wartsila fuel system to ICSS as per design.
6756 | RIDDOR | 2017-05-07 | 7:45 | 2017/2018 | 1 | 2017 | 2 | EXTERNAL | Repsol Sinopec Resources UK Ltd | CLYDE | MANNED | PRODUCTION | PRODUCTION | FIXED STEEL | CLYDE | 187 | 30 | 18 | 56 27 10 | 02 17 18 E | C | 81 | 0-100 | Module 12 | Flyandre Production Module Production Deck | Platform under normal production, early phase of system commissioning of the newly installed gas treatment plant. | QUARRYING (INC EXTRACTION OF PETROLEUM GAS) | CRUDE PETROLEUM, NATURAL GAS | CRUDE PETROLEUM EXTRACTION | Gas was smelled by a member of the core platform crew completing another activity in the Flyndre Production Module. A gas release was identified on the downstream flange on the level gauge on the discharge of the Flyndre Coalescer Filter. The gauge was isolated immediately by closing a single valve on each leg of the level gauge and the control room were informed. A controlled shutdown of the gas treatment package was initiated and the system was depressurised. There was no activation of fixed systems or any automatic executive action. | No | Calculated release size for 46barg, 293K, 24g/mol, 46.3kg/m3, 0.75mm +/-20%, is 0.0035kg/s (cf estimated 0.0041kg/s) for 151s or 0.53kg (cf estimated 0.72kg). Therefore estimate accepted. Release rate too low to have formed stable jet fire or any appreciable accumulation |  | YES |  |  | GAS | INSIGNIFICANT | N/A |  | 24 | N/A | YES | NO |  | 0.72 | KG | 0.72 | 245 | KG | 0 |  |  | MINOR | 14.81 | KG/HR | 0.75 | ESTIMATED | HSE Offshore hydrocarbon release investigation policy - SPC/Tech/OSD/48 | 2.5 | MIN | Downstream flange on valve GP-1528, which is located on level gauge LG-22004, which is on the discharge of the Flyndre Coalescer Filter, V-22001. | M12 | GAS COMPRESSION | N/A | N/A |  | FLANGES |  | OTHER | FILTER COALESCER TRANSMITTER | [5 empty] | RING TYPE JOINT |  | 49.66 | BARG | 2 | [10 empty] | 2 | NATURAL | 1 |  | 12 | 20 | KNOTS | 356 | No relevant weather conditions | 62 | BARG | 46 | BARG | 60 | DEG C | -46 | DEG C | 20 | DEG C | NO | NO | SMELL |  | VISUAL (UNAIDED) | SMELL | Poor support design and construction | FAILURE RELATED TO DESIGN | NO EQUIPMENT FAILURE | N/A | NO OPERATIONAL FAILURE | N/A | NO PROCEDURAL FAILURE | N/A | NORMAL PRODUCTION | N/A | N/A | N/A | NO | N/A |  |  |  | NO | N/A | NO | NO | NO | NO | The gauge was isolated immediately by closing a single valve on each leg of the level gauge and the control room was informed. A controlled shutdown of the gas treatment package was initiated and the system was depressurised. | 0:02 |  | NO | NO |  | Gas was smelled by a member of the core platform crew completing another activity in the Flyndre Production Module. A gas release was identified on the downstream flange on the level gauge on the discharge of the Flyndre Coalescer Filter. The gauge was isolated immediately by closing a single valve on each leg of the level gauge and the control room were informed. A controlled shutdown of the gas treatment package was initiated and the system was depressurised. There was no activation of fixed systems or any automatic executive action. | NO | NO | NO |  | Inadequate design, fabrication and construction of level gauge supporting arrangement on vendor package. This was installed as part of the Flyndre Project. A leak test of this system was successfully completed on 09/01/2017 and this package was pressurised for the first time on 05/05/2017 with produced gas. | The gas treatment package remains shutdown. An analysis of the design is being completed to determine re-design/remedial action for the four level gauges with the same support arrangement and gasket type on the package.
6758 | EU/RIDDOR | 2017-05-13 | 23:03 | 2017/2018 | 1 | 2017 | 2 | EXTERNAL | TAQA Bratani | TERN ALPHA | MANNED | PRODUCTION | PRODUCTION | FIXED STEEL |  | 105 | 210 | 25A | 61 16 33 | 00 55 10 E | N | 167 | 100-700 | Main Deck - M2/M3 Mezzanine | Gas Compression Train #1 | Normal Production | QUARRYING (INC EXTRACTION OF PETROLEUM GAS) | CRUDE PETROLEUM, NATURAL GAS | CRUDE PETROLEUM EXTRACTION | At approx. 23:03Hrs 13/5/17 a confirmed LL gas indication quickly became confirmed HH level gas in Mod 3 Mezz level on the Tern Platform. This initiated an automatic SD & BD. In total 3 gas detectors indicated HH level gas and an additional 6 indicated LL gas with gas migrating from M3 into the adjacent open module (M2). The blowdown of the GC1 HP envelope (Where the leak was subsequently confirmed) operated as per design and the system was depressurised within approx. 10 minutes with the gas levels dropping rapidly during the blowdown to 0.5 Bar. Full GPA and muster was initiated. The POB of 105 were all accounted for without further incident. Once safe, initial investigation found that the leak had occurred at the PDI-2106A due to the failure of an incorrect gasket type fitted to a ¾” 1500 # flange assembly which operates at around 120 bar. | No | Calculated release rate for 125barg, 393K, 22.6g/mol, 87.15kg/m3, 5.642mm is 0.44kg/s (cf estimated 0.51kg/s). Dutyholder estimate slightly below half maximum calculated value which doesn't account for blowdown. Therefore accepted. Categorised as Significant because of potential for a jet fire or explosion to cause multiple fatalities or escalate to other systems. |  | YES |  |  | GAS | 300 | N/A |  | 22.6 | N/A | NO | NO |  | 89 | KG | 89 | 89 | KG | N/A |  |  | SIGNIFICANT | 0.51 | KG/SEC | 5.642 | MEASURED | N/A | 10 | MIN | 3/4" X 1500 Flange face/gasket between valve and mating PDI flange as part of Gas compressor#1 PDI-2106 instrumentation. | M2/M3 Gas Compression | GAS COMPRESSION | N/A | N/A |  | FLANGES | COMPRESSED JOINT | D<=3" |  |  |  |  | BALL |  | RF |  | 248.28 | BARG | 0.75 | [10 empty] | 1 | NATURAL | 4 | 3120 |  | 29 | KNOTS | 143 | No significant weather, sea state was approx 2mtrs. | 149 | BAR | 125 | BAR | 175 | DEG C |  |  | 120 | DEG C | LINE OF SIGHT | NO | LINE OF SIGHT | LEVEL CHANGE |  |  | Deterioration of insulation gasket due to heat/pressure in excess of gasket specifications. | NO DESIGN FAILURE | INCORRECT GASKET TYPE | DEGRADATION OF FLANGE GASKET | NO OPERATIONAL FAILURE | N/A | NO PROCEDURAL FAILURE | N/A | NORMAL PRODUCTION | N/A | N/A | N/A | NO | N/A |  |  |  | AUTOMATIC | ESD INITIATION | AUTOMATIC | NO | NO | AT STATIONS |  |  |  | NO | NO |  | At approximately 23:03 hrs on 13 May 2017 a confirmed LL gas indication quickly became confirmed HH level gas in Mod 3 Mezz level on the Tern Platform. This initiated an automatic SD & BD. In total 3 gas detectors indicated HH level gas and an additional 6 indicated LL gas with gas migrating from M3 into the adjacent open module (M2). The blowdown of the GC1 HP envelope (Where the leak was subsequently confirmed) operated as per design and the system was depressurised within approx. 10 minutes with the gas levels dropping rapidly during the blowdown to 0.5 Bar. Full GPA and muster was initiated. The POB of 105 were all accounted for without further incident. Once safe, initial investigation found that the leak had occurred at the PDI-2106A due to the failure of an incorrect gasket type fitted to a ¾” 1500 # flange assembly which operates at around 120 bar. | NO | NO | NO |  | 3/4" Isolation gasket provided was not rated for the temperature and pressure of the system. TAQA Maximo process(w/o & Po generation) did not detail specifics for service/mediums and ratings other than 3/4 x 1500#RF. Vendor(Klinger) have confirmed that 'Malloney' kits supplied are not rated for 1500# rating despite packaging stating they are. No robust QA check performed by TAQA for goods receipted. | TAQA Maximo review under way to establish locations and number of kits purchased from Klinger. Malloney gaskets to be identified and removed from HC systems. Klinger performing internal review on their packaging and QA systems.
6759 | EU/RIDDOR | 2017-05-17 | 14:35 | 2017/2018 | 1 | 2017 | 2 | EXTERNAL | Repsol Sinopec Resources UK Ltd | CLYDE | MANNED | PRODUCTION | PRODUCTION | FIXED STEEL | CLYDE | 187 | 30 | 17 | 56 27 10 | 02 17 18 E | C | 81 | 0-100 | Module 2 Production Mezz | Module 2 - Production Mezzanine | Platform under normal production, bringing on gas compression. | QUARRYING (INC EXTRACTION OF PETROLEUM GAS) | CRUDE PETROLEUM, NATURAL GAS | CRUDE PETROLEUM EXTRACTION | The platform were in the process of bringing on gas compression when a Production Technician went to open manual valve GP357 which ties the Orion gas line into the HP system. The operator initially attempted to open the valve however he was unsuccessful and moved position to complete the operation, at this point gas was smelled in the area. On checking, the release location was identified on the GP357 valve stem. A manual shutdown of the plant, and blow down of the 1st Stage Orion and Fuel Gas systems, was initiated by the control room. There was no activation of fixed detection systems. | No | Calculated release size for 18barg, 8C, 20.43g/mol, 16.6kg/m3, 1mm is 0.00235kg/s for 34min 33s or 4.88kg but halved to account for pressure drop during 30min blowdown is 2.44kg +/-20% (cf estimated 0.00257kg/s or 2.44kg) |  | YES |  |  | GAS | INSIGNIFICANT | N/A |  | 20.43 | N/A | NO | NO |  | 2.44 | KG | 2.44 | 484 | KG | N/A |  |  | MINOR | 9.26 | KG/HR | 1 | ESTIMATED | HSE Offshore hydrocarbon release investigation policy - SPC/Tech/OSD/48 | 34.5 | MIN | GP357 8" Ball Valve on 8" Orion Gas Line to HP Gas Compressor | M2 Production Mezz | IMPORT | GAS | N/A | N/A | VALVE MANUAL | BLOCK | 3D11 | N/A |  |  |  | BALL | [5 empty] | 8 | [10 empty] | 2 | FORCED | 4.5 | 6458 | 30 | 8 | KNOTS | 210 | No relevant weather conditions | 26 | BARG | 18 | BARG | 100 | DEG C | -25 | DEG C | 8 | DEG C | NO | NO | SMELL |  | SMELL | SMELL | Failure of the valve stem packing. | NO DESIGN FAILURE | MECHANICAL FAILURE DUE TO WEAR OUT / FATIGUE | WEAR OUT | NO OPERATIONAL FAILURE | N/A | NO PROCEDURAL FAILURE | N/A | NORMAL PRODUCTION | N/A | N/A | N/A | NO | N/A |  |  |  | MANUAL | N/A | MANUAL | NO | NO | NO | Partial blow down of the 1st Stage Orion and Fuel Gas systems. | 0:05 | 0:05 | NO | NO |  | The platform were in the process of bringing on gas compression when a Production Technician went to open manual valve GP357 which ties the Orion gas line into the HP system. The operator initially attempted to open the valve however he was unsuccessful and moved position to complete the operation, at this point gas was smelled in the area. On checking, the release location was identified on the GP357 valve stem. A manual shutdown of the plant, and blow down of the 1st Stage Orion and Fuel Gas systems, was initiated by the control room. There was no activation of fixed detection systems. | NO | NO | NO |  | The failure was due to a combination of : - Age of the valve packing without maintenance/replacement - Valve operation without a handle which applied non linear forces to the valve stem - Valve operating mode, history of operation in half open position, which could have damaged the valve seat | Valve packing replaced, new valve handle fitted and leak test completed prior to being returned to service. Review valve maintenance strategy. Conduct an engineering review to consider if a different design of valve should be fitted when simultaneous routing to two end users is required. i.e. Gate valve.
6761 | EU/RIDDOR | 2017-05-19 | 2:19 | 2017/2018 | 1 | 2017 | 2 | EXTERNAL | Shell UK Ltd | BRENT CHARLIE | MANNED | PRODUCTION | PRODUCTION & STORAGE | FIXED CONCRETE | BRENT | 176 | 211 | 29 | 61 05 44 | 01 43 12 E | N | 142 | 100-700 | Leg Column 4 located in the South West Corner of Brent Charlie. | At the 96m level (elevation above sea bed) on the 4" Reclaimed Oil Line. | Normal Production Operations | OIL & GAS PRODUCTION | OIL & GAS PRODUCTION | NO OTHER SUB ACTIVITES | At 0219 on 19 May, gas was detected on fixed F+G equipment inside Column 4. Executive action occurred and the Platform was shut down and fully de-pressurised. A muster of all 176 POB was completed. Emergency ventilation (extract from the Column) was restored, as per design intent, and the concentrations of gas were observed to reduce. Once it had been judged safe to do so, two Ops Techs were dispatched from the Temporary Refuge, via a safe route, to rig hoses to provide a sea water back flush to the assessed leak site. This resulted in a further reduction in gas concentration and, over time, demonstrated that the hydrocarbon leak had been brought under control. All liquids were flushed into the bottom of Column 4. Once a full Risk Assessment had been conducted, and the advice of onshore emergency support teams considered, a team of experienced personnel, wearing positive pressure breathing apparatus, entered the Column. With portable gas detection on their person they proceeded to the leak site and effected a single valve isolation either side of the leak source. At no time was any gas detected on any of the 8 gas meters that the team wore. The exact quantity of gas release is being calculated by Shell technical staff and will be reported once known. The site has since been positively isolated. | Major | Explosion of accumulated associated gas in confined concrete support leg could compromise installation stability. |  | YES |  |  | OIL | N/A | 790.17 |  | N/A |  | YES | NO |  | 1750 | KG | 1750 | 200 | KG | 5000 | TONNES | Liquid contained within leg. Gas vented to topsides. | MAJOR | UNKNOWN |  | 22 | ESTIMATED | Photograph | 823 | MIN | Leak was on the underside of a T-piece (part of Reclaimed Oil Line) at the 96m level of Column 4. | Column 4 | DRAINS | CLOSED |  | N/A | PIPING | STEEL | 3D11 | [10 empty] | 4 | [6 empty] | 20 | 101.6 |  |  | 2 | FORCED | 6 | 5310 | 12 | 5 | KNOTS | 50 | No significant weather (visibility <100m) | 20 | BAR | 8 | BAR | [6 empty] | POINT | NO | NO |  |  |  | The incident is under HSE investigation (and Shell internal) and the spool concerned has been removed as evidence by the HSE Investigation. While it is not known for certain what exactly caused it, there was a hole (approx 1") on the underside of the pipe. This was not on a weld or flange. | NO DESIGN FAILURE | OTHER | NOT KNOWN AT THIS TIME | NO OPERATIONAL FAILURE | N/A | NO PROCEDURAL FAILURE | N/A | NORMAL PRODUCTION | N/A | N/A | N/A | NO | N/A |  |  |  | AUTOMATIC | ESD INITIATION | AUTOMATIC | NO | NO | AT STATIONS | Column ventilation supply and extract fans started (manually). Sea Water flush implemented on Column run down lines (manual). Leak isolated by Column entry using a team using positively pressurised breathing apparatus (no gas detected during this entry). | 0:17 | 0:01 | YES | YES | Blowdown was an automatic ESD initiation started in less than 1 minute. | At 02:19 hrs on 19 May, gas was detected on fixed F+G equipment inside Column 4. Executive action occurred and the Platform was shut down and fully de-pressurised. A muster of all 176 POB was completed. Emergency ventilation (extract from the Column) was restored, as per design intent, and the concentrations of gas were observed to reduce. Once it had been judged safe to do so, two Ops Techs were dispatched from the Temporary Refuge, via a safe route, to rig hoses to provide a sea water back flush to the assessed leak site. This resulted in a further reduction in gas concentration and, over time, demonstrated that the hydrocarbon leak had been brought under control. All liquids were flushed into the bottom of Column 4. Once a full Risk Assessment had been conducted, and the advice of onshore emergency support teams considered, a team of experienced personnel, wearing positive pressure breathing apparatus, entered the Column. With portable gas detection on their person they proceeded to the leak site and effected a single valve isolation either side of the leak source. At no time was any gas detected on any of the 8 gas meters that the team wore. The exact quantity of gas release is being calculated by Shell technical staff and will be reported once known. The site has since been positively isolated. | NO | NO | NO |  | The incident is under HSE investigation (and Shell internal) and the spool concerned has been removed as evidence by the HSE Investigation. While it is not known for certain what exactly caused it, there was a hole (approx 1") on the underside of the pipe. This was not on a weld or flange. | Initial lessons are currently under review. That said, the platform has commenced an inspection regime on the remaining pipework within the Column.
6760 | EU | 2017-05-19 | 21:20 | 2017/2018 | 1 | 2017 | 2 | EXTERNAL | Eni Liverpool Bay Operating Co. | DOUGLAS | MANNED | PRODUCTION | PRODUCTION | FIXED STEEL | DOUGLAS | 72 | 110 | 13 | 53 32 16 | 03 34 36 W | S | 29 | 0-100 | Plant Air compressor Bravo enclosure consisting of a screw compressor, drive motor, compressed/air oil separation receivers, lube oil and air coolers. Compressed air from this package supplies adjacent nitrogen generation package. The compressor housing module has an identical Alpha module unit adjacent to Bravo. Both are located on the Douglas Accommodation utilities open grillage area. Module details: 1) module is enclosed on 6 sides. Main access door is utilised and there are also maintenance doors for access to end of the motor. 2) Module has forced ventilation via an electric fan 3) Module internal volume ~28m3 - of which 50% is occupied by compressor, drive motor, oil receivers and coolers. Free volume 14m3 estimate | Douglas Accommodation Platform main deck area within the compressor enclosure. | None - steady production operations. Both Alpha and Bravo Plant Air Compressors operating as normal. | QUARRYING (INC EXTRACTION OF PETROLEUM GAS) | CRUDE PETROLEUM, NATURAL GAS | CRUDE PETROLEUM EXTRACTION | Steady operation – GPA initiated by indication of smokes on multiple detectors on Douglas Accommodation Plant Air Compressor enclosure B – located on the Accommodation main deck area. Visible mist/smoke on grillage area external to the enclosure. Detection of smoke within this enclosure on 1 of 3 smoke detectors results in a GPA, 2 of 3 smoke detectors will trip the compressor within the package. In this event all 3 smoke detectors activated. Remote electrical isolation performed from DA switch room and and ERT team deployed. On arrival, ERT confirmed smoke/mist from the package. Proceeded to investigate and on opening enclosure package door, confirmed no fire in enclosure but full of oil mist/smoke and compressor lubricant on the package floor. Ventilated enclosure and commenced clean up. Machine has lost lubrication oil contents via a sheared oil receiver sight glass fitting with approximately 25ltrs of hot lubrication oil (~80degC at normal operating conditions) contained within the enclosure on the floor and evidence of oil spray throughout the enclosure. | No | RAPID RELEASE OF 25L OF OIL WITHIN 1 MINUTE, INCLUDING SPRAY, WITH SOM PASSING THROUGH LOUVRES OF COMPRESSOR HOUSE. ERT DESCRIBED ENCLOSURE AS "FULL OF OIL MIST/SMOKE". |  | YES |  | LUBE OIL | N/A | N/A | 831 |  | N/A |  | NO | YES |  | 25 | LITRES | 20 |  |  |  |  | Liquid lubrication oil was contained within the air compressor enclose. Mist was observed external to the enclosure through the ventilation fan exhaust. | SIGNIFICANT | 0.35 | KG/SEC | 6.35 | MEASURED | N/A | 1 | MIN | Liquid lubrication oil was contained within the air compressor enclosure. Due to release under pressure with compressed air within this receiver some will have atomised/formed an aerosol through the failed fitting. Mist was observed external to the enclosure through the ventilation fan exhaust (on the package roof) with some visible from the package ventilation louvers. Emergency response teams described the enclosure full of smoke/oil mist on initial arrival prior to ventilating the package. | Plant Air Compressor Package Bravo | UTILITIES | OIL | HEAT TRANSFER OIL |  | COMPRESSORS |  | N/A | N/A | [9 empty] | 6.35 | [10 empty] | UNCLASSIFIED | FORCED | 6 | 28 |  | 10 | KNOTS | 300 | Dry, calm, good visibility >10miles | 12.5 | BARG | 10 | BARG | 180 | DEG C | -10 | DEG C | 80 | DEG C |  | NO | SMOKE | TEMPERATURE CHANGE |  |  | Level glass fitting sheared at bottom connection point from the oil receiver. Likely to be vibration induced fatigue causing fracture | NO DESIGN FAILURE | MECHANICAL FAILURE DUE TO WEAR OUT / FATIGUE | FATIGUE | DROPPED OBJECT/OTHER IMPACT | SMALL DIAMETER FITTINGS (2 OF) SUPPORTING A LEVEL GLASS OF SEVERAL KG'S WITH SOME LEVEL OF CONTINUOUS VIBRATION WITHIN THIS ENCLOSURE DUE TO SCREW COMPRESSOR OPERATION | NO PROCEDURAL FAILURE | N/A | NORMAL PRODUCTION | N/A | N/A | N/A | NO | N/A |  |  |  | AUTOMATIC | TRIP | NO | NO | NO | AT STATIONS | Automatic shut down of Bravo unit as a result of 3 of smoke detector initiation (all contained within the package). |  |  | NO | NO |  | Steady operation – GPA initiated by indication of smokes on multiple detectors on Douglas Accommodation Plant Air Compressor enclosure B – located on the Accommodation main deck area. Visible mist/smoke on grillage area external to the enclosure. Detection of smoke within this enclosure on 1 of 3 smoke detectors results in a GPA, 2 of 3 smoke detectors will trip the compressor within the package. In this event all 3 smoke detectors activated. Remote electrical isolation performed from DA switch room and and ERT team deployed. On arrival, ERT confirmed smoke/mist from the package. Proceeded to investigate and on opening enclosure package door, confirmed no fire in enclosure but full of oil mist/smoke and compressor lubricant on the package floor. Ventilated enclosure and commenced clean up. Machine has lost lubrication oil contents via a sheared oil receiver sight glass fitting with approximately 25ltrs of hot lubrication oil (~80degC at normal operating conditions) contained within the enclosure on the floor and evidence of oil spray throughout the enclosure. | YES | NO | NO |  | Analysis of fitting failure is to be undertaken. Likely to be vibration fatigue failure of fitting. Possible incorrect design as level glass mass may, in conjunction with vibration in this package - excessive without additional support. TBC | 1. Change fittings on this package. 2) remove and inspect fittings on adjacent package, replace regardless and send for analysis. 3) Review design of level glass mounting and possible additional support/bracing . RCA is to be performed as this is a repeat failure.
6762 | EU/RIDDOR | 2017-05-21 | 23:45 | 2017/2018 | 1 | 2017 | 2 | EXTERNAL | CNR International (UK) Ltd | NINIAN NORTHERN | MANNED | PRODUCTION | PRODUCTION | FIXED STEEL | NINIAN | 110 | 3 | 3 | 60 54 21 | 01 25 16 E | N | 141 | 100-700 | Mud Pit Room, Module 02 | Mud Pit Room, Module 02 | Well Services Operations, Plugging and Abandonment Operations. | OIL & GAS PRODUCTION | CRUDE PETROLEUM, NATURAL GAS | CRUDE PETROLEUM EXTRACTION | As part of a planned operation, pressure from a wireline lubricator was bled down via chicksan to the mud pits within the mud pit room. The mud pits have an extract that is designed to remove any gas to a safe area. The bleeding down time was estimated as 2-3 minutes. Due to the presence of hydrocarbons in the lubricator fluids, gas was detected in the mud pit room extract system by two gas heads. No other gas detection within the mud pit room itself alarmed. The presence of gas in the extract system initiated a General Platform Alarm and secondary shutdown. Platform personnel mustered effectively. The potential release of gas was calculated as 3.9kg. | No | Liquid crude contained to mud pits. A significant gas cloud was released in an enclosed volume, likely to have lead to escalation if it was ignited |  | YES |  |  | 2-PHASE | INSIGNIFICANT |  |  | N/A |  | NO | NO |  | 3.9 | KG | 3.9 | 0.26 | BBL | 0.154 | BBLS |  | SIGNIFICANT | 0.02 | KG/SEC |  |  |  | 3 | MIN | Liquids were discharged to Mud Pit 4 via the Drilling Return Flow Trough. Gas was detected in the extract system then discharged to a safe area. | Module 2 | DRILLING EQUIPMENT |  |  |  | MUD/SHALE | TANKS | N/A | N/A | [9 empty] | 50.8 | [10 empty] | 1 | FORCED | 4 | 418.6 | 12 | 2 | KNOTS | 176 | Dry & calm | 275 | BARG | 75.8 | BARG | [6 empty] | POINT | NO | NO |  |  |  | Bleeding down of wireline lubricator | NO DESIGN FAILURE | NO EQUIPMENT FAILURE | N/A | OPENED WHEN CONTAINING HC |  | NON-COMPLIANCE WITH PROCEDURE/PERMIT TO WORK | WITH PERMIT TO WORK | WELL OPERATIONS WITH TREE | GAS | WIRELINE | ABANDONMENT | NO | N/A |  |  |  | AUTOMATIC | ESD INITIATION | NO | NO | NO | NO | N/A |  |  | NO | NO | Plant was depressurized due to cessation of production | Secondary B Shutdown and GPA was activated when two gas heads in the Mud Pit Room extract were activated. Platform personnel mustered effectively. | NO | NO | NO |  | Inadequate risk assessment as routing was determined to be appropriate. Inadequate communication as routing was assumed to be approved without appropriate changes being made to permits. | Reinforce requirements regarding compliance with permit controls. Agreement on method to ensure that risks associated with the work scope in future are assessed, appropriately controlled and adequately communicated.
6763 | EU/RIDDOR | 2017-05-22 | 7:45 | 2017/2018 | 1 | 2017 | 2 | EXTERNAL | Apache North Sea Ltd | BERYL ALPHA | MANNED | PRODUCTION | PRODUCTION | FIXED CONCRETE | BERYL | 225 | 9 | 13A | 59 32 44 | 01 32 16 E | N | 119 | 100-700 | Riser Access Tower (RAT). | Cellar Deck | No work taking place in immediate area. | ENERGY | CRUDE PETROLEUM, NATURAL GAS | NATURAL GAS EXTRACTION | Gryphon riser ESDV was under Operational Risk Assessment (ORA) control/ twice daily monitor for a minor gas leak from valve body flange. During measurement/recording of leak, operator noted that gas weep had increased. Gryphon facility was requested to cease export & controlled depressurisation of the sealine was conducted. Permit to work for the RAT & Skene (adjoined modules) were suspended & personnel moved back across bridge to Beryl Alpha. No emergency response was required. Production Manager & relevant Technical Authorities were informed. | No | The release is a weep that has been occurring for around 2 years and been monitored under ORA, the release rate had been observed to increase the monitoring and a reading of 100% was measured in the enclosure. On this basis, and on the potential for escalation due to the high pressures involved, this should be categorised as significant. The estimated quantity release has been entered as "Unknown" and this should be accepted as per email from process safety. |  | YES |  |  | GAS | INSIGNIFICANT | N/A |  | 17.33 | N/A | NO | NO |  | UNKNOWN |  |  |  |  | 0 |  |  | SIGNIFICANT | UNKNOWN |  |  | ESTIMATED |  | 48.5 | HRS | RAT Cellar deck North side ESDV2500 | RAT | IMPORT | GAS | N/A | N/A | VALVE ACTUATED | P/L ESDV | 12"<D<=16" | N/A | [5 empty] | COMPRESSED JOINT |  |  |  | 16 | [10 empty] | 2 | NATURAL | 0 | OPEN |  | 23 | KNOTS | 170 | Mild | 200 | BAR |  |  | 68 | DEG C | -45 | DEG C | 10 | DEG C | HAND HELD DETECTION | NO | NO |  | VISUAL (AIDED) |  | Internal seal failure of valve. | NO DESIGN FAILURE | MECHANICAL FAILURE DUE TO WEAR OUT / FATIGUE | WEAR OUT | NO OPERATIONAL FAILURE | N/A | NO PROCEDURAL FAILURE | N/A | NORMAL PRODUCTION | N/A | N/A | N/A | NO | N/A |  |  |  | NO | N/A | NO | NO | NO | NO | No emergency action taken, system was depressured via operations. | 1:00 | 9:45 | NO | NO |  | Gryphon riser ESDV was under Operational Risk Assessment (ORA) control/ twice daily monitor for a minor gas leak from valve body flange. During measurement/recording of leak, operator noted that gas weep had increased. Gryphon facility was requested to cease export & controlled depressurisation of the sealine was conducted. Permit to work for the RAT & Skene (adjoined modules) were suspended & personnel moved back across bridge to Beryl Alpha. No emergency response was required. Production Manager & relevant Technical Authorities were informed. | NO | NO | NO |  | Seal degraded within v/v body
6764 | EU | 2017-05-26 | 11:00 | 2017/2018 | 1 | 2017 | 2 | EXTERNAL | Shell UK Ltd | CURLEW | MANNED | PRODUCTION | PRODUCTION, STORAGE & OFFLOADING | SHIP SHAPED FLOATING UNIT | CURLEW | 58 | 29 | 7 | 56 44 02 | 01 17 42 E | C | 90 | 0-100 | Port side of the process deck, module 3. | Module 3 - on the discharge line of the LP separator Crude Oil Transfer Pump | Normal operations | QUARRYING (INC EXTRACTION OF PETROLEUM GAS) | CRUDE PETROLEUM, NATURAL GAS | NATURAL GAS EXTRACTION | Plant operating under normal conditions. Operations technician was in the area undertaking normal duties on the plant when he noticed dripping onto the forward edge of the bund below the LP separator. He quickly investigated the source of the leak and radioed in to CCR to report the issue. Operations supervisor called to the scene who instructed the CCR to shutdown production and then had the operations technicians drain the line down to the LP separator bund. No emergency response was required. | No | Calculated release rate for 8barg, 0.8sg, 4mm is 0.27kg/s for 10min or 161kg +/-20% (cf estimated 0.25kg/s or 150kg). Therefore estimate accepted. Minor since oil spill contained within bund with no escalation potential. |  | YES |  |  | 2-PHASE | INSIGNIFICANT | 800 | 10% | N/A | 110 | YES | YES |  | 150 | KG | 150 | 0 |  | 3.24 | M3 | 95% captured in bunds. No more than 5 litres spilled to marine deck and captured on oil soak up pads | MINOR | 900 | KG/HR | 4 | MEASURED | 6x4 mm post scab removal and Fabric Maintenance clean up. | 10 | MIN | Discharge line of LP separator crude oil transfer pumps on the process deck | Mod 3 - Oil Separation | SEPARATION | OIL | OIL PRODUCTION |  | PIPING | STEEL |  |  | 2 | 2 | [7 empty] | 8 | [6 empty] | 16 | 203.2 |  |  | 2 | NATURAL | 0 | OPEN |  | 14 | KNOTS | 160 | Calm | 16 | BAR | 8 | BAR | [6 empty] | NO | NO | MANUAL |  |  | VISUAL (UNAIDED) | Corrosion of pipework at the support structure. | NO DESIGN FAILURE | INTERNAL/EXTERNAL CORROSION | EXTERNAL | NO OPERATIONAL FAILURE | N/A | NO PROCEDURAL FAILURE | N/A | NORMAL PRODUCTION | N/A | N/A | N/A | NO | N/A |  |  |  | MANUAL | N/A | NO | NO | NO | NO | N/A | 0:10 |  | NO | NO |  | Plant operating under normal conditions, event led to process shutdown via manual initiation of level D from CCR under instruction of OS. | NO | NO | NO |  | Incident caused by failure of pipe integrity specifically external corrosion under pipe support. Inspection data is available and preliminary investigations reveal that the inspector deemed the spool to be in adequate condition. An investigation team has been established and the expectation is that the investigation team will establish the facts and provide recommendations by 14/6/17. Following an investigation and completed Incident review Panel (IRP) the findings are as follows: Immediate Cause - There was a total failure of integrity of 8"-F-10012-HA2D. The pipework had failed due to crevice corrosion localised to the pipe support at TP-113. Underlying Causes · Through-out the inspection history of this line excessive pipework movement and vibration has referenced multiple features (including TP-113) across multiple reports. This pipe work movement will have exacerbated the wall loss in this area. · An earlier MCDR raised against the failed line (for FM and movement) was closed with incorrect justification for both damage mechanisms. Root Cause - During the 2015 Inspection activity, the failure point (TP-113) was reported as having 3mm scale height. From the report, the reported defect was significantly higher than 3mm and closer to 12mm. This should’ve been the trigger for an MCDR escalation and Integrity review. · This misreporting was subsequently not picked up during the inspection report review cycle. Anomaly underestimation is also apparent on other features contained within this report e.g. TP-126. · Any MCDR raised at this point would certainly have led to further CUPS inspection and relevant mitigation. | A desktop review has been requested of all features that were inspected during this campaign in 2015 to establish whether there was a a broader issue. The line was further inspected and fabric maintenance completed on another feature however the wall thickness here was within tolerance. More photographic evidence of the incident failure prior to the operations reaction of draining would have helped quantify the quantity spilled and original hole size. Following an investigation, the follow actions are to be addressed, these actions will be raised and tracked in Shells Fountain Incident Management system: 1 Continue with Curlew Inspection reporting data review. Report and escalate any anomalies required. 2 Continue with Curlew MCDR review. Open items and those closed based upon fabric maintenance post COP. 3 Reiterate the importance of inspection supervision report reviews. (Contractor Engagement). 4 Revisit the 5 ‘Whys’ conducted. Review the requirement for inclusion of discipline specific individuals to support operations with 5’Whys’. 5 Communicate the potential limitations of using scale height as the primary damage mechanism in defect assessments. 6 Clarify what extent compressor vibrations could have had on the oil line. 7 Review MCDR process to ensure correct photographic evidence is being attached and MCDR is carried out by competent personnel. 8 Clarify and communicate process of decision making when deferring inspection and fabric maintenance activities past EOFL. Following this incident investigation - a report has been generated
6765 | EU/RIDDOR | 2017-05-30 | 9:05 | 2017/2018 | 1 | 2017 | 2 | EXTERNAL | Centrica Energy | CPC1 | MANNED | PRODUCTION | PRODUCTION, STORAGE & OFFLOADING | FIXED STEEL | MORECAMBE | 129 | 110 | 3 | 53 50 44 | 03 35 00 W | S | 26 | 0-100 | Central Processing platform (CP1) in the M3 Fire Area 90. | M3 Fire Area 90. | An ICP witnessed full topsides blowdown test and in preparation for the Morecambe Offshore Shutdown. | QUARRYING (INC EXTRACTION OF PETROLEUM GAS) | NATURAL GAS | NATURAL GAS EXTRACTION | On the event date, whilst conducting a full topsides blowdown test in preparation for the Morecambe Offshore Shutdown, a Level D ESD was caused by the initiation of three line of sight gas detectors in the M3 fire area 90. The leak was later calculated to be approximately 72kg. All level D cause and effects initiated as per procedure. GPA and muster conducted with Emergency Fire Team investigation. | No | Categorised as minor since although accumulation could cause a significant mist within a few minutes the area was force ventilated and monitored and rainout/dispersal occurred first. |  | YES |  |  | GAS | 6.5 | N/A |  | 18.6 | N/A | NO | NO |  | 97 | KG | 97 | [5 empty] | SIGNIFICANT | 0.11 | KG/SEC | 19.055 | ESTIMATED | A conservative approach of assuming a fully open, open ended valve is used. | 24 | MIN | CP1 - M3 module | M3 | PROCESSING | GAS | SOURH2SCO2TR |  | FLANGES | COMPRESSED JOINT | D<=3" |  |  |  |  | BALL |  | COMPRESSED JOINT |  | 8.7 | BARG | 0.75 | [10 empty] | 2 | NATURAL | 2 | 4900 | 12 | 17 | KNOTS | 225 | Dry | 8.7 | BARG | 0.6 | BARG | [6 empty] | LINE OF SIGHT | NO | NO |  |  | HEAT | Post incident, the source of the hydrocarbon gas release was traced back to a ¾” isolation vent valve and blanking flange located downstream of the standby PSV-62305 which is located off Gas Scrubber “C” (V-6201C). The vent valve was found to be open coupled with the flange being loose. | NO DESIGN FAILURE | NO EQUIPMENT FAILURE | N/A | INCORRECTLY FITTED | INCORRECT FITTING OF FLANGES OR BOLTS DURING MAINTENANCE | DEFICIENT PROCEDURE | N/A |  |  | N/A | N/A | NO | N/A |  |  |  | AUTOMATIC | ESD INITIATION | AUTOMATIC | AUTOMATIC | NO | AT STATIONS | N/A |  |  | NO | NO |  | On the event date, whilst conducting a full topsides blowdown test in preparation for the Morecambe Offshore Shutdown, a Level D ESD was caused by the initiation of three line of sight gas detectors in the M3 fire area 90. The leak was later calculated to be approximately 72kg. All level D cause and effects initiated as per procedure. GPA and muster conducted with Emergency Fire Team investigation. | NO | NO | NO |  | Loose Flange blank. Fail to Follow Procedure. Procedure Insufficient | Use of Tagging for Flange Management
6766 | EU | 2017-06-01 | 2:00 | 2017/2018 | 1 | 2017 | 2 | EXTERNAL | BG International Ltd | LOMOND | MANNED | PRODUCTION | PRODUCTION | FIXED STEEL | LOMOND | 56 | 23 | 21A | 57 17 15 | 02 10 41 E | C | 92 | 0-100 | Solar turbine enclosure on the weather deck of the Erskine Production Module (EPM). EPM is located on North East Corner of Lomond Platform. See figure 7.5.15 EPM Weather deck - Fire and Gas detection, in Lomond Safety Case Volume 2, for more details of layout and Fire and Gas detection located around the Solar Turbine enclosure. | Solar (C-0390) turbine enclosure on the weather deck of the Erskine Production Module (EPM). See figure 7.5.15 EPM Weather deck - Fire and Gas detection, in Lomond Safety Case Volume 2, for more details of layout and Fire and Gas detection located around the SOLAR Turbine enclosure. | Stable operations in hydrocarbon service | QUARRYING (INC EXTRACTION OF PETROLEUM GAS) | CRUDE PETROLEUM, NATURAL GAS | CRUDE PETROLEUM EXTRACTION | During routine Operator rounds, Operations Technician opened Solar enclosure to take oil sample and smelt gas. Personal meter detected 30% LEL when he opened the enclosure door. Unit under positive pressure. Operator identified source of leak as loose SBT fitting on fuel gas pig tail. Distance from cab door to leaking joint - 0.5m. Max personal meter reading was 50% LEL at source. CRO and OOE informed. Turbine switched to Diesel. Air purge of Fuel Gas ring initiated and Gas release stopped. Investigations conducted whilst Turbine running to identify and mark leak path (purge air). Turbine shutdown under controlled process to effect repair. Pigtail & joint inspected, re-made & replaced. Service test completed to assure fault resolution. Solar Turbine returned to service with frequent Operator monitoring. Input to RIDDOR and EU reporting flowchart No automatic executive action. Manual turbine shutdown to effect repair. No Fire or Explosion. No personnel injury from incident. Leak confirmed. Distance from leaking pig tail joint to Gas Detectors - approx. 2.6m. Leaking joint is directly above enclosure vent with Gas Detectors 7004, 7005 and 7006. Gas Detector low alarm setting is 20% LEL. WA1449837 for Gas Detector function test (PM 4735- annual) completed on 29/06/2017 identified no issues with the Gas Detectors in the enclosure. | No | Calculated release rate for 13.4barg, 11.05kg/m3, 0.4mm is 0.000267kg/s (cf 0.0134kg/s) for 20mins or 0.32kg +/-20% (cf estimated 16.1kg). Estimated size does not fit calculation but the hole size is measured and release rate calculated from measurements of leak path using purge air. Since calculated rate is below reportable limit the estimates have been accepted. Categorised as MINOR since gas released into force ventilated enclosure and concentration was below LEL even at source. |  | YES |  |  | GAS | INSIGNIFICANT | N/A |  | 19.14 | N/A | YES | NO |  | 16.1 | KG | 16.1 | [5 empty] | MINOR | 13.4 | G/SEC | 0.4 | MEASURED | N/A | 20 | MIN | Incident occurred in the SOLAR turbine enclosure on the weather deck of the Erskine Production Module (EPM). EPM is located on North East Corner of Lomond Platform. Leak source was from a loose small bore tubing (SBT) fitting on a fuel gas pig-tail. | EPM Weather Deck | UTILITIES | GAS | FUEL GAS |  | TURBINES | DUAL FUEL | N/A | N/A | [20 empty] | 2 | FORCED | 4 |  |  | 15 | KNOTS |  | Fog in vicinity |  |  | 13.4 | BAR | [6 empty] | HAND HELD DETECTION | NO | NO |  | SMELL |  | Small bore tubing fitting from fuel gas manifold to ignitor observed to be loose. | NO DESIGN FAILURE | OTHER | SBT FITTING LOOSENED IN OPERATION | NO OPERATIONAL FAILURE | N/A | NO PROCEDURAL FAILURE | N/A | NORMAL PRODUCTION | N/A | N/A | N/A | NO | N/A |  |  |  | MANUAL | N/A | NO | NO | NO | NO | Isolation of fuel gas system, transferred to diesel operation | 0:20 |  | NO | NO |  | Turbine was transferred to diesel and air purge on fuel gas system initiated (as design) prior to controlled shutdown of the machine | NO | NO | NO |  | Preliminary cause: SBT fitting loosened in operation resulting in gas release Underlying cause: To be determined. | Liaise with Solar to identify opportunities to prevent re-occurrence. All pigs tails will be included as a per-start up check prior to start up of a turbine following service/maintenance.
6767 | EU | 2017-06-07 | 7:45 | 2017/2018 | 1 | 2017 | 2 | EXTERNAL | Maersk Oil North Sea UK Ltd | GLOBAL PRODUCER III | MANNED | PRODUCTION | PRODUCTION, STORAGE & OFFLOADING | SHIP SHAPED FLOATING UNIT | DUMBARTON | 80 | 15 | 20 | 58 21 12 | 00 51 54 E | C | 143 | 100-700 | Pallet 2, Between Process Deck and Main Deck. Closed drains pipework from closed drains vessel to 2nd stage separator. | Pallet 2 | Normal Production Operations | QUARRYING (INC EXTRACTION OF PETROLEUM GAS) | CRUDE PETROLEUM, NATURAL GAS | CRUDE PETROLEUM EXTRACTION | At approximately 07:45 hours on Wednesday 7th June 2017, production operators were carrying out a gas test prior to allowing scaffolding work to be carried out to gain access to a perforation in the closed drains pipework above the main deck. Gas was detected at 0.5 m from the perforated pipe. The area was barriered off and the scaffold work was not allowed to begin. The pipework was isolated but one of the valves used was found to be passing sufficiently to overcome the non-return valve in the line and allow the release to continue. A relief hose rated to 20 Barg was attached to a vent point on the line to reduce the pressure and minimise the release. The line was flushed with potable water and a temporary repair applied to the perforation. The maximum gas release rate calculated was 0.0007 kg/s, with a total mass of 14.2 kg gas released. | No | Database calculations not applicable to low pressure non-choked flow. Duty holder estimates of 0.0006kg/s for 11.25hrs or 14.2kg accepted. Categorised as MINOR since release rate too low to create hazard or accumulate in open regardless of duration. |  | YES |  |  | GAS | INSIGNIFICANT | N/A |  | 27 | N/A | YES | NO |  | 14.2 | KG | 14.2 | 260 | KG | N/A |  | Max gas detector reading of 19% LEL at 0.5m, 0% LEL at 1m | MINOR | 0.0006 | KG/SEC | 5 | MEASURED | N/A | 675 | MIN | On bend of closed drains pipework, between closed drains vessel and 2nd stage separator, located under grating between process deck and main deck. The pipework was isolated but one of the valves used was found to be passing sufficiently to overcome the non-return valve in the line and allow the release to continue. A relief hose rated to 20 Barg was attached to a vent point on the line to reduce the pressure and minimise the release. | Pallet 2 | DRAINS | CLOSED |  | N/A | PIPING | STEEL | 3"<D<=11" | [10 empty] | 4 | [6 empty] | 7 | 101.6 |  |  | 2 | NATURAL | 1 | OPEN |  | 7 | M/S | 44 | Overcast, light winds | 7 | BARG | 0.3 | BARG | 100 | DEG C | -7.5 | DEG C | 53 | DEG C | HAND HELD DETECTION | NO | NO |  |  |  | Internal erosion / corrosion | NO DESIGN FAILURE | INTERNAL/EXTERNAL CORROSION | INTERNAL | NO OPERATIONAL FAILURE | N/A | NO PROCEDURAL FAILURE | N/A | NORMAL PRODUCTION | N/A | N/A | N/A | NO | N/A |  |  |  | NO | N/A | NO | NO | NO | NO | 4” line was immediately isolated and flow from closed drains re-directed to slops tank. | 0:03 |  | NO | NO |  | This pinhole leak was repaired by insertion of a threaded bolt and application of a Stop It© Wrap. Ongoing monitoring of the defined life repair has been established. | NO | NO | NO |  | Closed drains pipework containment failed - pinhole leak Internal corrosion of unknown corrosion mechanism Passing valve within isolation boundary | Carry out NDT assessment of the closed drains to 2nd stage separator pipework Carry out routine inspection of defined life repairs Ensure gas monitoring of any containment breach is carried out where safe to do so Identify known passing valves and assess priority for repair or replacement Ensure a range of temporary repair clamps are available on board
6768 | EU | 2017-06-08 | 15:00 | 2017/2018 | 1 | 2017 | 2 | EXTERNAL | Bumi Armada UK Ltd | ARMADA KRAKEN | MANNED | PRODUCTION | PRODUCTION, STORAGE & OFFLOADING | SHIP SHAPED FLOATING UNIT | KRAKEN | 91 | 9 | 2B | 59 55 52 | 01 17 57 E | N | 116 | 100-700 | Module 70A main Power Generation Module - Port | Module 70A - Main power generation Module - Port | Commissioning operations leading to 1st oil production | OIL & GAS PRODUCTION | CRUDE PETROLEUM, NATURAL GAS | CRUDE PETROLEUM EXTRACTION | During routine operations in power generation module M70A it was identified by the on-scene MPG Technician that there was a lube oil leak on MPG1. The generator was shut down immediately. On initial inspection it was considered that the lube oil leak was coming from the top of the cooler. However, on closer inspection it was identified that the leak was coming from a small bore tubing (SBT) line at the base of the cooler. This line previously had a temperature gauge fitted which was now missing and was subsequently found lying in the sump of the engine. The isolation valve to the gauge was closed to prevent any further leakage. The lube oil which has leaked from the open ended SBT accumulated in the slump under the engine. The lube oil from the sump was drained into the sludge tank. A clean up commenced of lube oil that did not go into the engine sump. ie oil which had settled on cable trays and adjacent steelwork. | No | Release was high flashpoint oil at low pressure and contained in turbine sump |  | YES |  | LUBE OIL | N/A | N/A | 880 |  | N/A |  | YES | NO |  | 1000 | LITRES | 880 |  |  | 29.4 | M3 | The lube oil was contained locally in the engine sump | MINOR | 880 |  | 12.7 | MEASURED | N/A | 4 | min | Leak from open ended small tubing where a temperature gauge had detached from the tubing due to vibration | M70A Main Power Generation Module | UTILITIES | OIL | HEAT TRANSFER OIL |  | PIPING | FLEXIBLE | D<=3" | [10 empty] | 0.5 | [6 empty] | 4 | 12.7 |  |  | UNCLASSIFIED | FORCED | 6 | 1627 | 67 | 10 | KNOTS |  | Clear, calm | 4 | BAR | UNKNOWN |  | 65 |  | 60 |  |  |  | NO | NO | VISUAL |  |  | VISUAL (UNAIDED) | During routine operations in M70A it was identified by the on-scene MPG Technician that there was a Lube Oil leak on MPG1. The generator was shut down immediately. On initial inspection it was considered that the lube oil was coming from the top of the cooler. However, on closer inspection it was identified that the leak was coming from a small bore tubing (SBT) line at the base of the cooler. This line previously had a temperature gauge fitted which was now missing and was subsequently found lying in the sump of the engine. The isolation valve for the gauge was closed to prevent further release of lube oil. | FAILURE RELATED TO DESIGN | OTHER | PRESSURE GAUGE 'BACKED OFF' SMALL BORE TUBING DUE TO VIBRATION CAUSED BY LACK OF SUPPORT TO SMALL BORE TUBING | DROPPED OBJECT/OTHER IMPACT | INADEQUATE SUPPORT OF SMALL BORE TUBING AND TEMPERATURE GAUGE | NO PROCEDURAL FAILURE | N/A | NORMAL PRODUCTION | N/A | N/A | N/A | NO | N/A |  |  |  | NO | N/A | NO | NO | NO | NO | Main power generation engine was shut down and load transferred to another engine and the gauge isolation valve was closed to prevent further leakage. |  |  | NO | NO |  | During routine operations in M70A it was identified by the on-scene MPG Technician that there was a Lube Oil leak on MPG1. The generator was shut down immediately. On initial inspection it was considered that the lube oil leak was coming from the top of the cooler. This line previously had a temperature gauge fitted which was now missing and was subsequently found lying in the sump of the engine. The isolation valve for the gauge was closed to prevent further release of lube oil. | YES | NO | NO | MPG1 was in operation at the time of the incident. The lube oil system temperature gauge and associated small bore tubing was inadequately supported and it is likely that vibration from the running engine has caused the temperature gauge to "back-off" from the small bore tubing and become detached allowing the release of lube oil. | Potential vibration of gauge due to lack of support on gauge and associated SBT. The Temperature Gauge was fitted directly onto the SBT with very little support which allowed it to vibrate and unscrew from the SBT. A subsequent discussion with the Ops Instrument team highlighted that the lack of support and potential for vibration should have been considered when installing the gauge. Location of the gauge in sump area, making it difficult to access for reading the close inspection. The location of the gauge was poor and access to it had obviously not been considered. If the gauge had been in a better position the technician may have identified the gauge 'unscrewing' itself prior to full disconnection. Gauge were in a difficult to access location and not easily regularly observed and this subsequently contributed significantly to the incident. | Gauges should be in an accessible area and adequately supported to prevent vibration which could lead to detachment of gauges. All 4 gauges in the same location (1per engine) should be moved from the area and mounted on a panel that can be accessed easily by a technician. Suggest placing at handrail on walkway adjacent to the original location of the gauges. This should be replicated across all 4 MPG units.
6770 | EU | 2017-06-10 | 4:15 | 2017/2018 | 1 | 2017 | 2 | EXTERNAL | Chevron North Sea Limited | CAPTAIN WPP & CAPTAIN FPSO | MANNED | PRODUCTION | PRODUCTION | SHIP SHAPED FLOATING UNIT | CAPTAIN | 78 | 13 | 22A | 58 18 24 | 01 46 11 W | C | 105 | 100-700 | AFT engine enclosure, starboard side | C Generator | Lube oil top up. | QUARRYING (INC EXTRACTION OF PETROLEUM GAS) | CRUDE PETROLEUM, NATURAL GAS | CRUDE PETROLEUM EXTRACTION | Marine Tech had completed lube oil top up operations on ‘C’ Generator, located in the Port side generator enclosure. Later in the shift, during routine checks, the Starboard generator enclosure was found to have a significant amount of lube oil spilled to deck. Upon further inspection, it was discovered that the lube oil supply cross-over valve was shut but passing and the oil hose reel valve had been left open, allowing material to spill into the Starboard compartment whilst top up operations were ongoing on the Port side. The system was fully shut off and situation reported to the Operations Supervisor. The remaining oil was then cleaned up. Spill volume 250-300 litres of oil. No material went to sea and all was contained within the enclosure area and drains. | No | Since release was high flashpoint oil at low pressure and cleaned up without emergency action with no danger to people or environment |  | YES |  | LUBE OIL | N/A | N/A |  |  | N/A |  |  |  |  | 300 | L/HR | 265 | [5 empty] | MINOR | 150 | M3/HR |  |  |  | 2 | HRS | ‘C’ Generator in the Port side engine room was being topped up. The Port side was being monitored for the full duration. But due to a passing valve and a valve being left open we have the leak in the ST/BD side engine room. |  | UTILITIES | OIL | HEAT TRANSFER OIL |  | VALVE MANUAL | BLOCK | D3 | N/A |  |  |  | BALL | [5 empty] | 1 | [10 empty] | UNCLASSIFIED | FORCED | 6 | 5000 | 5 |  |  |  |  | 3 | BARG | 3 | BARG | [7 empty] | NO |  |  | VISUAL (UNAIDED) |  |  | NO DESIGN FAILURE | NO EQUIPMENT FAILURE | N/A | MAINTENANCE (CORRECTIVE) |  | NO PROCEDURAL FAILURE | N/A | MAINTENANCE/COLD WORK | COLD WORK | N/A | N/A | NO | N/A |  |  |  | NO | N/A | NO | NO | NO | NO | System was fully shutoff and remaining oil was cleaned up |  |  | NO | NO |  | Lube oil top up operations on ‘C’ Generator had been completed in the Port side generator enclosure. Later in the shift, during routine checks, the Starboard generator enclosure was found to have a significant amount of lube oil spilled to deck. Upon further inspection, it was discovered that the lube oil supply cross-over valve was shut but passing and the oil hose reel valve had been left open, allowing material to spill into the Starboard compartment whilst top up operations were ongoing on the Port side. The system was fully shut off and situation reported to the Operations Supervisor. The remaining oil was then cleaned up. No material went to sea and all was contained within the enclosure area and drains. | YES | NO | NO |  | Investigation commenced. Initial findings of a passing valve and when dayshift had topped up the ‘B’ engine it is suspected that valve left open in the ST/BD engine room. | Work order 80403560 to replace passing valve. Checklist/Procedure to be created for generator top up to include checking of adjacent engine room.
6769 | RIDDOR | 2017-06-10 | 18:25 | 2017/2018 | 1 | 2017 | 2 | EXTERNAL | Repsol Sinopec Resources UK Ltd | AUK ALPHA | MANNED | PRODUCTION | PRODUCTION | FIXED STEEL | AUK |  | 30 | 16 | 56 24 01 | 02 03 48 E | C | 85 | 0-100 | GT1, Turbine Hall | Auk Module U1/Turbine Hall |  | QUARRYING (INC EXTRACTION OF PETROLEUM GAS) | CRUDE PETROLEUM, NATURAL GAS | CRUDE PETROLEUM EXTRACTION | Platform was in steady production with 3 turbines running, good weather conditions (Wind direction 182@24kts, Visibility 10km+ & sea state 2 meters and No significant cloud). At approximately, 18:25 a crew member walking along an outside walkway immediately North of the PLQ and above the turbine exhausts noticed excessive fume from the turbine enclosure ducting outlet. He reported his concerns directly to the OIM; At 18:27 the GPA was activated on Lo Gas in GT1 turbine enclosure ventilation exhaust trunking. A full Muster was quickly established; the ERT soon confirmed there was no serious issue within the Turbine Hall. Electricians were then deployed to investigate the situation more closely. GT1 was manually shutdown and fuel supplies isolated. After visually inspecting the turbine enclosure through the windows, an internal inspection was conducted. A small pin-hole leak was observed allowing a small spray of diesel, giving off smoke. This soon ceased. Cause of failure: Loose exhaust cladding vibrating against diesel fuel pipe caused pin-hole leak. Detailed investigations are continuing. | No | Calculated release rate for 40barg, 840kg/m3, 0.75mm is 0.022kg/s for 21mins or 27.4kg +/-20% (cf estimated 49.83kg). Since hole is so small and will not change severity, estimate accepted. |  | YES |  | DIESEL | N/A | N/A | 840 |  | N/A |  | YES | YES |  | 49.83 | KG | 49.83 |  |  | 3.63 | KG | Indication of residual diesel on the exhaust cladding next to release location and circa 15 litres pooled within the turbine enclosure | MINOR |  |  | 0.75 |  |  | 21 | MIN |  | U1 Turbine Hall | UTILITIES | OIL |  |  | TURBINES | DUAL FUEL | N/A | N/A | [20 empty] | UNCLASSIFIED | FORCED | 6 | 1340 | 6 | 24 | KNOTS | 182 |  | 40 | BARG | 40 | [7 empty] | YES | NO | VISUAL |  |  | VISUAL (UNAIDED) |  | NO DESIGN FAILURE | FRETTING. EXHAUST CLADDING CAME LOOSE AND CAUSED FRETTING OF SBT OVER TIME |  | NO OPERATIONAL FAILURE | N/A | NO PROCEDURAL FAILURE | N/A | NORMAL PRODUCTION | N/A | N/A | N/A | NO | N/A |  |  |  | YES | MANUAL | NO | NO | NO | AT STATIONS | Turbine manually shutdown |  |  | NO | NO |  | Platform was in steady production with 3 turbines running, good weather conditions (Wind direction 182@24kts, Visibility 10km+ & sea state 2 meters and No significant cloud). At approximately, 18:25 a crew member walking along an outside walkway immediately North of the PLQ and above the turbine exhausts noticed excessive fume from the turbine enclosure ducting outlet. He reported his concerns directly to the OIM; At 18:27 the GPA was activated on Lo Gas in GT1 turbine enclosure ventilation exhaust trunking. A full Muster was quickly established; the ERT soon confirmed there was no serious issue within the Turbine Hall. Electricians were then deployed to investigate the situation more closely. GT1 was manually shutdown and fuel supplies isolated. After visually inspecting the turbine enclosure through the windows, an internal inspection was conducted. A small pin-hole leak was observed allowing a small spray of diesel, giving off smoke. This soon ceased. Cause of failure: Loose exhaust cladding vibrating against diesel fuel pipe caused pin-hole leak. Detailed investigations are continuing. | YES | NO | NO |  | Platform was in steady production with 3 turbines running, good weather conditions (Wind direction 182@24kts, Visibility 10km+ & sea state 2 meters and No significant cloud). At approximately, 18:25 a crew member walking along an outside walkway immediately North of the PLQ and above the turbine exhausts noticed excessive fume from the turbine enclosure ducting outlet. He reported his concerns directly to the OIM; At 18:27 the GPA was activated on Lo Gas in GT1 turbine enclosure ventilation exhaust trunking. A full Muster was quickly established; the ERT soon confirmed there was no serious issue within the Turbine Hall. Electricians were then deployed to investigate the situation more closely. GT1 was manually shutdown and fuel supplies isolated. After visually inspecting the turbine enclosure through the windows, an internal inspection was conducted. A small pin-hole leak was observed allowing a small spray of diesel, giving off smoke. This soon ceased. Cause of failure: Loose exhaust cladding vibrating against diesel fuel pipe caused pin-hole leak. Detailed investigations are continuing.
6771 | RIDDOR | 2017-06-11 | 10:08 | 2017/2018 | 1 | 2017 | 2 | EXTERNAL | Teekay Petrojarl Production | VOYAGEUR SPIRIT | MANNED | PRODUCTION | PRODUCTION, STORAGE & OFFLOADING | Buoy (including cylindrical floating structures) | HUNTINGTON | 53 | 22 | 14B | 57 37 01 | 01 38 28 E | C | 89 | 0-100 | Power Generation (U 80) | Power Generation Gas Turbine No 1 Enclosure | Change of Fuel Gas Filter during 4000 hour service | OIL & GAS PRODUCTION | OIL & GAS PRODUCTION | MAINTENANCE | The release occurred during a maintenance routine on the Opra Gas Turbine generator TG1, which involved the replacing of the fuel gas filter. The Opra technician carrying out the maintenance work had slackened off (but not removed) 5 of 6 retaining nuts on the filter housing cover; as the last nut was slackened, the cover lifted and the trapped gas was released to atmosphere. The gas detector located immediately above the filter detected a 29.2% LEL, which immediately initiated an ESD-1 process shutdown and activation of the GA. A full muster was accounted for in 6 minutes. The Emergency Response Team were dispatched to scene once the automatic Process Blow down was complete and all gas detectors were confirmed the area to be ‘gas free’ and secure. | No | Small size of release, duration and area already shutdown and isolated so no potential for escalation |  | YES |  |  | GAS | INSIGNIFICANT | N/A |  | 29.05 | N/A | NO |  |  | 0.92 | KG | 0.92 | 0.92 | KG | N/A |  | Due to the ongoing maintenance, the gas turbine enclosure doors were fully open, allowing the gas to disperse to atmosphere. Note: Detection was not identified on: the portable gas detector located at the worksite adjacent to the filter; the other detectors located in the turbine enclosure; the HVAC inlet ducting; or at the turbine local control panel. | MINOR | 1.1 | KG/MIN |  |  | Leak path via slackened Filter Housing Lid, entire inventory of 26 metre 2” line down stream of isolation point released to atmosphere. | 50 | SECS |  | U80 (Power Generation) | UTILITIES | GAS | POWER GEN.TURBINES |  | TURBINES | DUAL FUEL | N/A | N/A | [9 empty] | 2 | [10 empty] | UNCLASSIFIED | NATURAL | 4 | OPEN |  | 20 | KNOTS | 200 | Calm | 30 | BARG | 11 | BARG | 100 | DEG C | -15 | DEG C | 15 | DEG C | POINT | NO | NO |  |  |  | The release occurred during a maintenance routine on the Opra Gas Turbine generator TG1, which involved the replacing of the fuel gas filter. The Opra technician carrying out the maintenance work had slackened off (but not removed) 5 of 6 retaining nuts on the filter housing cover; as the last nut was slackened, the cover lifted and the trapped gas was released to atmosphere. The gas detector located immediately above the filter detected a 29.2% LEL, which immediately initiated an ESD-1 process shutdown and activation of the GA. The release was detected by the fixed detector located immediately above the fuel gas filter. Detection was not identified on: the portable gas detector located at the worksite adjacent to the filter; the other detectors located in the turbine enclosure; the HVAC inlet ducting; or at the turbine local control panel. | NO DESIGN FAILURE | NO EQUIPMENT FAILURE | N/A | OPENED WHEN CONTAINING HC |  | NON-COMPLIANCE WITH PROCEDURE/PERMIT TO WORK | WITH PERMIT TO WORK | MAINTENANCE/COLD WORK | COLD WORK | N/A | N/A | NO | N/A |  |  |  | AUTOMATIC | ESD INITIATION | AUTOMATIC | NO | NO | AT STATIONS |  | 0:00 | 0:00 | NO | NO |  | The release occurred during a maintenance routine on the Opra Gas Turbine generator TG1, which involved the replacing of the fuel gas filter. The Opra technician carrying out the maintenance work had slackened off (but not removed) 5 of 6 retaining nuts on the filter housing cover; as the last nut was slackened, the cover lifted and the trapped gas was released to atmosphere. The gas detector located immediately above the filter detected a 29.2% LEL, which immediately initiated an ESD-1 process shutdown and activation of the GA. A full muster was accounted for in 6 minutes. The Emergency Response Team were dispatched to scene once the automatic Process Blow down was complete and all gas detectors were confirmed the area to be ‘gas free’ and secure. | NO | NO | NO |  | Initial finding is that the fuel gas line had not been effectively purged and vented, and depressurisation demonstrated prior to commencing the maintenance routine on the fuel gas filter, as required by the PTW Procedure. Preliminary causes identified: Job – Inadequate communication Job – Inadequate control / verification Job – Inadequate planning Personal – Inadequate execution / completion of work Personal – Inadequate implementation of safety precautions Personal – Inadequate safety precautions Personal – Lack of attention | Develop a specific purging method statement for the Gas Turbine Generators, which accounts for the non-standard setup. The method statement will specify the exact tie in points for N2, valve operations for purging, methods of proving that the purging is successful and proving that the system is depressurised. Carry out a review to identify any other similar non-standard purging operations, and develop detailed method statements if one does not already exist. All hydrocarbon and high pressure system purging workscopes are to be carried out under a ‘critical’ work permit, complete with drawings marked-up to show purging path and PBU points. Review Work Procedure and provide feed back, improvements and recommendations to the document custodian in order to prevent recurrence. Discuss the following with all maintenance and operations personnel; * failed barriers, the requirement for vigilance during workscopes, and adherence to all permit / risk assessment requirements; * purging requirements; * isolations integrity checks must be witnessed prior to starting work, and that operators be present for any breaking containment.
6772 | EU/RIDDOR | 2017-06-12 | 1:35 | 2017/2018 | 1 | 2017 | 2 | EXTERNAL | Shell UK Ltd | NELSON | MANNED | PRODUCTION | PRODUCTION | FIXED STEEL | NELSON | 72 | 22 | 11 | 57 39 46 | 01 08 44 E | C | 85 | 0-100 | Cellar Deck 1 - Mezzanine Level (C1-Mezz) | South end of C1-Mezz / Flow Control Valve FCV-10005 | Normal Production - Process re-start following a planned outage (unrelated to area of the event) | OIL & GAS | CRUDE PETROLEUM, NATURAL GAS | CRUDE PETROLEUM EXTRACTION | Plant had started up at approximately 22:00hrs on the previous day, as recovery from a planned outage (Gas Compression Turbine - filters). At approximately 01:35hrs a Process Operator was requested to check a process parameter on the Oil Metering Skid, located on C1-Mezz and on approach from the level above, the Operator noticed a mist coming from this module. The Operator immediately relayed this information to the Control Room, the fire and gas panel was confirmed to be clear on this level and the one below (C1), so a second Process Operator was dispatched for investigation. Minutes later (approximately 01:38hrs) the 2nd Operator confirmed that he could see an oil leak from around the MOL pumps discharge valves on C1-Mezz level and requested an oil export shutdown. The Control Room Operator initiated the shutdown and seconds later a low level alarm was activated on the Fire & Gas Panel on C1-Mezz and the 2 Process Operators were requested to return to the Control Room. At this stage 3 adjacent gas detectors indicated gas between 10% - 15% and a blowdown of oil metering and export was initiated. The LEL detected started to fall instantly. The Operations Supervisor and OIM were contacted on their cabins, and a site visit carried out by both, along with the 2nd Process Operator and a spraying hydrocarbon leak was confirmed from the body of flow control valve FCV-10005 (MOL Pump P1032 recycle valve). Worth noting that at this point none of the personal monitors from either of the 3 individuals on site detected any LEL, but the hydrocarbon smell was evident. At this point the pressure a manual isolation was identified and applied. | No | 385 kg oil released as a mist in 10 mins. Fixed detection (at LEL) only occurred after shutdown due to observation of the leak. Due to mist formation this event needs to be compared to gas leak criteria; potential for significant escalation if ignited. DH's calculations agree with HSE's models. |  | YES |  |  | OIL | N/A | 820 |  | N/A |  | NO | YES |  | 385 | KG | 385 | [5 empty] | SIGNIFICANT | 0.642 | KG/SEC | 3 | MEASURED | N/A | 10 | MIN | MOL Pump P1032 flow control recycle valve body FCV-10005, located on the Cellar Deck 1 Mezzanine level module. | Cellar Deck 1 - Mezzanine Level | EXPORT | OIL | N/A | N/A | VALVE ACTUATED | CONTROL | D<=3" | 3" FLOW CONTROL VALVE |  |  |  | GLOBE | GLOBE CONTROL VALVE /1500# |  |  |  |  | 3 | [10 empty] | 2 | NATURAL | 1 |  |  | 20 | KNOTS | 245 | Clear / Darkness with Lighting | 215 | BAR | 140 | BAR | 110 | DEG C | -6 | DEG C |  |  | NO | NO | VISUAL |  |  | VISUAL (UNAIDED) | Leak from valve body itself, unable to determine root cause until valve is removed and inspected. A temporary wrap is currently being applied to allow for drain, flushing, purging and venting to allow valve removal and then establish root cause. Best estimation which can be made at this stage is a design or manufacturing defect, as the valve has not been in service for an extended period (in service for 3 yrs) | FAILURE RELATED TO DESIGN | MATERIAL DEFECT | FURTHER INSPECTION REQUIRED | NO OPERATIONAL FAILURE | N/A | NO PROCEDURAL FAILURE | N/A | NORMAL PRODUCTION | N/A | N/A | N/A | NO | N/A |  |  |  | MANUAL | N/A | MANUAL | NO | NO | NO | Leak was observed 1st, then Process Shut-Down (PSD) activated from control room. Process was subsequently de-pressurised by Control Room Operator upon detection from Fixed Detectors on the area |  |  | NO | NO |  | Hydrocarbon spraying leak observed by Process Operator from MOL pump recycle line FCV10005. Manual shutdown activated from Control Room and subsequent depressurisation of oil metering and export as soon as fixed gas detection started reading LEL | NO | NO | NO |  | Mechanical failure of main valve body. Unable to determine root cause until valve can be removed for further inspection | Process shutdown and de-pressurised. Valve being removed for further inspection. Recycle valve from back-up pump also being removed for inspection, pressure testing before returning oil export to service.
6773 | EU/RIDDOR | 2017-06-13 | 16:45 | 2017/2018 | 1 | 2017 | 2 | EXTERNAL | CNR International (UK) Ltd | NINIAN CENTRAL | MANNED | PRODUCTION | PRODUCTION | FIXED STEEL | NINIAN | 185 | 3 | 3 | 60 51 24 | 01 28 08 E | N | 135 | 100-700 | Module 25 (Cellar deck) North East corner | 3" HP Flare Line that is 2m outboard of the platform. | Standard production operations | OTHER | CRUDE PETROLEUM, NATURAL GAS | CRUDE PETROLEUM EXTRACTION | Work party member could smell a gaseous odour at approx. 16:45. He then contacted the Main Control Room after observing the location of the leak coming from a 3" line, a production operator was sent to the location and confirmed the leak coming from the Statfjord HP flare line, this is located on the North end of the cellar deck. The affected section of pipe work is approximately 2 meters out board of the handrail at a height of approx. 2.5 meters. The GPA was manually activated at 16:58, POB confirmed at 17:10, Production shutdown initiated 17:14 confirmed shut down 17:18. | No | Calculated release size for 0.4barg, 300K, 20.1g/mol, 1.13kg/m3, 4.6mm is 0.0035kg/s for 29mins or 6.09kg +/-20% (cf estimated 0.0029kg/s or 4.9kg). Given uncertainty in calculation at low pressure, estimate accepted. Release dispersed before forming significant gas cloud so low probability of escalation even if ignited. |  | YES |  |  | GAS | INSIGNIFICANT | N/A |  | 20.1 | N/A | YES | NO |  | 4.9 | KG | 4.9 | [5 empty] | MINOR | 10.3 | KG/HR | 4.6 | MEASURED | N/A | 29 | MIN | 3in HP flare line from Statfjord pig-launcher. North East corner of module 25 | Module 25 Cellar Deck | FLARE | HP |  |  | PIPING | STEEL | 3D11 | [10 empty] | 3 | [6 empty] | 6 | 76.2 |  |  | 1 | NATURAL | 0 |  |  | 16 | KNOTS | 235 | Moderate/calm conditions | 6 | BARG | 0.4 | BARG | [6 empty] | NO | NO | VISUAL |  |  |  | Localized external corrosion of pipe resulting in through-wall failure | NO DESIGN FAILURE | INTERNAL/EXTERNAL CORROSION | EXTERNAL | NO OPERATIONAL FAILURE | N/A | NO PROCEDURAL FAILURE | N/A | NORMAL PRODUCTION | N/A | N/A | N/A | NO | N/A |  |  |  | MANUAL | N/A | MANUAL | NO | NO | AT STATIONS | N/A | 0:29 | 0:29 | NO | NO |  | GPA manually activated, Once POB was confirmed within TR (Due to the failure being associated with an element of the blowdown system) , manual shutdown/blowdown initiated. | NO | NO | NO |  | Primary - External corrosion leading to through-wall failure. Underlying causes are currently under investigation. | Incident investigation commenced, lessons learned to be issued upon completion.
6776 | EU | 2017-06-16 | 13:30 | 2017/2018 | 1 | 2017 | 2 | EXTERNAL | BP Exploration & Operating Co Ltd | MARNOCK | MANNED | PRODUCTION | PRODUCTION | FIXED STEEL | MARNOCK QU | 151 | 22 | 24 | 57 17 42 | 01 39 46 E | C | 92 | 0-100 | QU platform/Level 1/Gas Turbine 1 Accessory Compartment | Gas Turbine 1 Accessory Compartment | Planned maintenance routine to changeover fuel from fuel gas to diesel | QUARRYING (INC EXTRACTION OF PETROLEUM GAS) | CRUDE PETROLEUM | CRUDE PETROLEUM EXTRACTION | A watchkeeping check during a planned activity to transfer Gas Turbine 1 from fuel gas to diesel fuel identified a spray of diesel from the lid of a filter housing in the accessory compartment of the turbine. The turbine was shutdown and all diesel release was safety contained within the enclosure, and subsequently to closed drains system. | No | Significant sized flammable diesel pool |  | YES |  | DIESEL | N/A | N/A | 840 |  | N/A | N/A | YES | YES |  | 0.488 | M3 | 410 |  |  |  |  | Area of accessory compartment | SIGNIFICANT | 0.62 | KG/SEC | 6.58 | ESTIMATED | Calculated from 410kg, 11mins, 0.842kg, 5.5barg | 11 | MIN | Diesel filter housing lid in GT accessory compartment |  | UTILITIES | OIL | DIESEL |  | FILTERS | N/A | N/A | N/A | [20 empty] | UNCLASSIFIED |  | 6 | [6 empty] | 10.4 | BARG | 5.5 | BARG | [6 empty] | NO | NO | VISUAL |  | VISUAL (UNAIDED) |  | O ring sealing arrangement on filter housing lid has failed. Design of diesel fuel check valve arrangement suspected to have led to back pressure in filter due to passing check valve when diesel supply is not online. | FAILURE RELATED TO DESIGN | OTHER | FAILURE OF O RING | NO OPERATIONAL FAILURE | N/A | NO PROCEDURAL FAILURE | N/A | NORMAL PRODUCTION | N/A | N/A | N/A | NO | N/A |  |  |  | NO | N/A | NO | NO | NO | NO | Gas Turbine was shut down. |  |  | NO | NO | O ring sealing arrangement on filter housing lid has failed. Design of diesel fuel check valve arrangement suspected to have caused back pressure in filter due to passing check valve. | Release of diesel from GT filter housing lid | YES | NO | NO | Release of diesel from turbine filter housing | O ring sealing arrangement on filter housing lid has failed. Design of diesel fuel check valve arrangement suspected to have caused back pressure in filter due to passing check valve. | Investigation underway
6775 | EU | 2017-06-16 | 8:30 | 2017/2018 | 1 | 2017 | 2 | EXTERNAL | Nexen Petroleum UK Ltd | SCOTT JD | MANNED | PRODUCTION | DRILLING | FIXED STEEL | SCOTT | 206 | 15 | 22 | 58 17 21 | 00 12 08 E | C | 141 | 100-700 | Scott Drilling and Production Platform (DP/JD), Level 4 Skid deck | Skid deck between slops pit and cuttings re-injection (CRI) unit | Transfer of slops (mixture of oil based mud, water and spacer chemicals) between slops pit and CRI unit via transfer hose. | QUARRYING (INC EXTRACTION OF PETROLEUM GAS) | CRUDE PETROLEUM, NATURAL GAS | CRUDE PETROLEUM EXTRACTION | On 16 June 2017 at approx 08:30 the drill crew prepared to begin transferring slops (OBM, water and spacer) from the slops pit to the CRI tank. During this time approximately 72 barrels of slops was spilled from the open ended transfer hose that had not been connected to the CRI tank. On identification of the spill, the source was immediately isolated. Spill containment equipment was deployed to allow recovery of the slops to the CRI tank. Approximately 2 barrels of the slops entered the Open Hazardous Drains on the Skid Deck which routes to the Platform Hazardous Drains Tank. The remaining 70 barrels was recovered by vacuum pump to the CRI tank. | No | Calculated release rate for 1653.6kg/m3, 0.075barg, 101.6mm is 24.27kg/s (of which 4.37kg/s is Oil based Mud cf estimated 4.4kg/s) for 13mins or 18929kg (of which 3407kg is Oil based Mud cf estimated 3417.6kg). Categorised as MINOR since Oil based Mud is not flammable and cannot create a major accident |  | YES |  | OIL BASED MUD | N/A | N/A | 1653.6 | 40% | N/A |  | YES | NO |  | 3417.6 | KG | 3417.6 | 0 |  | 10015 | KG | Very approximately10 m2 liquid pool of slops across skid deck | MINOR | 4.4 | KG/SEC | 101.6 | MEASURED | 4" diameter flexible hose | 13 | MIN | Open ended 4" flexible hose on the skid deck, from active slops pit located in the pit room which is on a level elevated above the skid deck. | Skid deck, Scott Drilling Package | DRILLING EQUIPMENT |  |  |  | MUD/SHALE | TANKS | N/A | N/A | [9 empty] | 4 | [10 empty] | 2 | NATURAL | 1 | [6 empty] | ATMOSPHERIC |  | ATMOSPHERIC | [7 empty] | NO | IR |  |  |  |  | During a planned transfer of approximately 150 barrels of Slops, which was contained in the Active Pit (capacity 211 barrels), to the CRI Unit, approximately 72 barrels were released to the Skid Deck over approximately 13 minutes. The release was via a 4” hose which had been left disconnected after a separate scope of work on the previous shift. The term “slops” is used to describe a fluid which can contain water, oil / water based drilling fluids, completion fluids or cement spacer fluids (to prevent co-mingling of product). In this event, the 72 barrels released contained: • 29 barrels of spacer – (consisting 7 barrels barite, 3 barrels chemical, 19 barrels water) • 16 barrels of 13.8 pounds per gallon Oil Based Mud (of which nearly 3 barrels is water) • 27 barrels water | NO DESIGN FAILURE | NO EQUIPMENT FAILURE | N/A | INCORRECTLY FITTED | LEFT OPEN | NON-COMPLIANCE WITH PROCEDURE/PERMIT TO WORK | WITH PERMIT TO WORK | DRILLING | OIL | OIL DEVELOPMENT | N/A | NO | N/A |  |  |  | MANUAL | N/A | NO | NO | NO | NO |  | 0:02 |  | NO | NO |  | When the ongoing release was identified, the derrick man was contacted to close the valves in the pit room and spill containment equipment was deployed around the deck and drain points. Mud recovery vacuums were used and approximately 70 barrels of the fluid was recovered to the CRI units Coarse Tank. Two barrels of slops entered the Open Hazardous Drains on the Skid Deck which routes to the Platform Hazardous Open Drains Tank. Water soluble components from the slops were then discharged to sea as no pre-discharge treatment is installed to remove these components in the Platform Hazardous Open Drains Tank. | YES | NO | NO |  | The immediate root cause of the incident was that a hose had been left open ended after having been disconnected during a previous operation. The Apollo RCA also identified the following underlying root causes: • Different operating modes were not identified as a change historically • Historical SEQ cancelled from the MOC process in error • A lack of knowledge of the Nexen Task Risk Assessment process • Relevant operating procedures don’t exist | Identify the relevant Drilling personnel and make aware of Nexen’s MOC process as found on UKMS Review the future requirements for a CRI package and either treat as a new piece of temporary equipment or raise an MOC to provide a suitable permanent CRI facility Identify all relevant drilling personnel and ensure they have completed Nexen’s Risk Assessment Process Training appropriate to their position held Add all training requirements identified in incident actions to position competency matrices Prior to use of the CRI package, ensure risk assessed operating procedures are in place
6774 | RIDDOR | 2017-06-16 | 8:53 | 2017/2018 | 1 | 2017 | 2 | EXTERNAL | Perenco UK Ltd | DAVY 49/30A | NOT NORMALLY ATTENDED | PRODUCTION | PRODUCTION | FIXED STEEL | DAVY | 10 | 49 | 30D | 53 00 18 | 02 53 46 E | S | 34 | 0-100 | Production Deck | A5Z Wellhead | None in this area | OIL & GAS PRODUCTION | OIL & GAS PRODUCTION |  | Approx. 08:52 on 16/06/17 a Maintenance Team of 10 POB arrived by helicopter on the Davy Platform. After the helicopter had departed it became apparent that an audible gas leak was present on the platform. Once the helicopter was clear the OIM intiated a full ESD / Platform shutdown. A Full muster was established and the OIM instructs control room is muster point. Comunications were established with Putford Achates (SBV) and via the Putford Gaurdian(SBV) to 23A in Inde Field. 2 men were dispatched to investigate leak with gas detectors and safetyman in visual contact. On their return leak is confirmed as a failed greylock fitting on well A5. 23A ECR and IMT mobilised to control incident. 2 men were dispatched to manually vent topside pressure. On their return all POB Mustered on Helideck to monitor venting. The gas release began to deplete and once at a significantly low level a 2 man BA Team and Safetyman was dispatched to effect an isolation on the manual lower master valve of A5 tree. Once the valve had been isolated the leak was stopped. Telephone comms were established with 23A OIM and arrangements for platform De-man was arranged. Platform De-manned at 12:58." | No | Calculated release rate for 25.9barg, 46.5C, 17.27g/mole, 17.48kg/m3, 2.7mm is 0.021kg/s (cf estimated 0.007kg/s) for 108hrs or 8145kg +/-20% (cf estimated 2900kg). Given that duty holder estimate is based on pressure logs and HSE calculation assumes constant pressure over 108hr duration, estimates accepted. Release categorised as Minor because modelling shows release rate too small to accumulate to significant explosive cloud even in calm conditions. Release categorised as Minor because modelling shows release rate too small to accumulate to significant explosive cloud even in calm conditions. |  | YES |  |  | GAS | INSIGNIFICANT | N/A | N/A | 17.27 | N/A | YES | NO |  | 6846 | KG | 6846 | 13.9 | KG |  |  |  | MINOR | 63.1 | KG/HR | 2.7 | MEASURED | Measures in investigation report | 108 | HRS | Production Deck Well A5 | Production Deck Well A5 | WELL | GAS PRODUCTION | SURFACE |  | PIPING | SURFACE | [22 empty] | 2 | NATURAL |  |  | N/A | 20 | KNOTS | 280 | Visibility clear, 1.5m sea | [10 empty] | ACOUSTIC | NO | NO |  |  |  |  | NO DESIGN FAILURE | OTHER |  | NO OPERATIONAL FAILURE | N/A | NO PROCEDURAL FAILURE | N/A | NORMAL PRODUCTION |  | N/A | N/A | NO | N/A |  |  |  | MANUAL | ESD INITIATION | MANUAL | NO | NO | AT STATIONS | Isolation. | 1:11 |  |  | BY HELICOPTER |  | At 08:53 hrs on 16th of June, a maintenance team of 10 POB arrived on Davy by helicopter. Once the helicopter had departed it became apparent that an audible gas leak was present on the platform (not audible before with the helicopter presence). The Davy OIM initiated a full ESD / Platform shutdown and full muster was established in control room. 2 men were dispatched to investigate the leak and confirmed that a Grayloc fitting had failed on well A5Z. Topside venting of the production header was then manually initiated and the gas release was monitored from a safe area. Once the leak had subsided, a team was dispatched to manually isolate the lower master valve on A5Z well ensuring a double barrier was in place. Telephone comms were established with 23A OIM and arrangements for platform demobilisation were arranged; platform was demob at 12:58 | NO | NO | NO |  | Need to be assessed by investigation team. | Need to be assessed by investigation team.
6777 | EU | 2017-06-17 | 3:30 | 2017/2018 | 1 | 2017 | 2 | EXTERNAL | Ithaca Energy UK Ltd / Petrofac EPS West | FPF1 | MANNED | PRODUCTION | PRODUCTION | SEMI-SUB | GREATER STELLA AREA | 74 | 30 | 6A | 56 46 50 | 02 06 32 E | C | 88 | 0-100 | Petrofac Floating Production Facility FPF1, Main Deck Gas Compression area. | Main Deck compression train "A" 3rd stage compressor casing to balance line piping joint. | Commissioning of the compression train and piping systems integrity checking post introduction of hydrocarbon utilizing a forward looking infrared camera. | OIL & GAS | CRUDE PETROLEUM, NATURAL GAS | CRUDE PETROLEUM EXTRACTION | Operations personnel were utilising a forward looking infrared camera (FLIR) to check integrity of piping systems associated with one of the compression trains which was in the process of being commissioned. The compression train control systems were undergoing tuning activities prior to planned production trials. All newly installed piping systems were being checked for anomalies by operations personnel post introduction of HC and compression train start-up. Using the FLIR camera operations personnel identified a hydrocarbon leak from a piping joint on the 3rd stage compressor casing whilst the unit was running close to maximum capacity. The unit was manually taken off-line to allow investigation and repair activities to take place. No fixed gas detection in the area detected any hydrocarbon. Operations personnel who had been in the area of the joint during the shift and on previous shifts had not identified any leaks or smelled any gas in the area. | No | Calculated release rate for 160barg, 15g/mol, 96.8kg/m3, 1.26mm is 0.0263kg/s for 90mins or 141.8kg halving for blowdown makes 70.9kg +/-20% (cf estimated 72kg) |  | YES |  |  | GAS | INSIGNIFICANT | N/A |  | 15 | N/A | YES | NO |  | 72 | KG | 72 | [5 empty] | MINOR | UNKNOWN |  | 1.2616 | MEASURED | N/A | 90 | MIN | Main Deck compression train "A" 3rd stage compressor casing to balance line piping joint. |  | GAS COMPRESSION | N/A | N/A |  | COMPRESSORS |  | N/A | N/A | [5 empty] | RING TYPE JOINT | [14 empty] | 2 | NATURAL | 1 |  |  | 20 | KNOTS | 225 | Fair | 200 | BARG | 160 | BARG | [6 empty] | HAND HELD DETECTION | NO |  | PRESSURE CHANGE | VISUAL (AIDED) | SMELL | Piping joint bolting arrangement found to be tight although not torqued to recommended torque values. | NO DESIGN FAILURE | NO EQUIPMENT FAILURE | N/A | INCORRECTLY FITTED | INCORRECT FITTING OF FLANGES OR BOLTS DURING MAINTENANCE | NON-COMPLIANCE WITH PROCEDURE/PERMIT TO WORK |  | COMMISSIONING | N/A | N/A | N/A | NO | N/A |  |  |  | MANUAL | N/A | MANUAL | NO | NO | NO | N/A | 1:30 | 0:15 | NO | NO |  | Operations personnel were utilising a forward looking infrared camera(FLIR) to check integrity of piping systems associated with one of the compression trains which was in the process of being commissioned. The compression train control systems were undergoing tuning activities prior to planned production trials. All newly installed piping systems were being checked for anomalies by operations personnel post introduction of HC and compression train start-up. Using the FLIR camera operations personnel identified a hydrocarbon leak from a piping joint on the 3rd stage compressor casing whilst the unit was running close to maximum capacity. The unit was manually taken off-line to allow investigation and repair activities to take place. No fixed gas detection in the area detected any hydrocarbon. Operations personnel who had been in the area of the joint during the shift and on previous shifts had not identified any leaks or smelled any gas in the area. | NO | NO | NO |  | Operations personnel were utilising a forward looking infrared camera (FLIR) to check integrity of piping systems associated with one of the compression trains which was in the process of being commissioned. The compression train control systems were undergoing tuning activities prior to planned production trials. All newly installed piping systems were being checked for anomalies by operations personnel post introduction of HC and compression train start-up. Using the FLIR camera operations personnel identified a hydrocarbon leak from a piping joint on the 3rd stage compressor casing whilst the unit was running close to maximum capacity. The unit was manually taken off-line to allow investigation and repair activities to take place. No fixed gas detection in the area detected any hydrocarbon. Operations personnel who had been in the area of the joint during the shift and on previous shifts had not identified any leaks or smelled any gas in the area.
6778 | EU | 2017-06-22 | 2:15 | 2017/2018 | 1 | 2017 | 2 | EXTERNAL | BP Exploration & Operating Co Ltd | CLAIR | MANNED | PRODUCTION | PRODUCTION | FIXED STEEL | CLAIR | 146 | 206 | 7 | 60 41 32 | 02 32 32 W | N | 130 | 100-700 | Production Deck | HP separator to flare PCV | Gas plant prestart checks | QUARRYING (INC EXTRACTION OF PETROLEUM GAS) | CRUDE PETROLEUM, NATURAL GAS | CRUDE PETROLEUM EXTRACTION | While conducting pre start checks at the gas plant the Techs noticed the intermittent smell of gas, this was traced to a stem packing lead on HP separator/flare PCV. The stem packing was nipped up and no further release was detected. | No | Calculated release size for 4.45kg/m3, 6.8barg, 1.7mm is 0.0023kg/s for 33mins or 4.554kg +/-20% (cf estimated 0.0025kg/s or 4.96kg). Therefore accepted. Release rate too small to create jet fire or explosion hazard |  | YES |  |  | GAS | INSIGNIFICANT | N/A |  | 14.23 | N/A | YES | NO |  | 4.96 | KG | 4.96 | [5 empty] | MINOR | 9.02 | KG/HR | 1.7 | ESTIMATED | MMI look up charts verified with PHAST modelling | 33 | MIN | Gas compression |  | SEPARATION | OIL | N/A |  | VALVE ACTUATED | CONTROL |  |  | 2 | 2 | 1 | GATE | [5 empty] | 12 | [10 empty] | 2 | NATURAL | 0 |  |  |  | KNOTS | 247.5 | WSW Light Rain | 12 | BAR | 6.8 | BAR | [6 empty] | NO | NO | NO |  | SMELL |  |  | NO DESIGN FAILURE | LOSS OF BOLT TENSIONING |  | NO OPERATIONAL FAILURE | N/A | NO PROCEDURAL FAILURE | N/A | REINSTATEMENT/STARTUP | STARTUP | N/A | N/A | NO | N/A |  |  |  | NO | N/A | NO | NO | NO | NO | Valve closed and stem packing nipped up |  |  | NO | NO |  | Intermittent smell of gas was traced to HP Separator to Flare PCV. The valve was closed and stem packing nipped up, no further leak detected. | NO | NO | NO |  | Loose stem packing | Stem packing tightened.
6779 | EU | 2017-06-30 | 10:00 | 2017/2018 | 1 | 2017 | 2 | EXTERNAL | North Atlantic Drilling Ltd | WEST PHOENIX | MANNED | NON-PRODUCTION | DRILLING | SEMI-SUB | CRASTER | 126 | 205 | 15 | 60 37 43 | 03 00 47 W | N | 254 | 100-700 | Shaker house, and Ship & Skip area which is located stbd aft of the vessel | Shaker house, and Ship & Skip area which is located stbd aft of the vessel | Circulating the well bore, prior to completing cementing of the 13 3/8" casing | OIL & GAS | NATURAL GAS | NATURAL GAS EXTRACTION | While circulating, the shaker pits were to be by-passed and lined up to do so. At the same time, the shakers was turned off due to a misunderstanding/miscommunication. This resulted in OBM to overflow the screw convener, causing a spill on deck in the Well test / Ship & Skip area. Estimated amount of OBM spilled to deck was 1 m3 and approx 2 m3 was contained within the shaker house and cuttings auger. Drains in the area were closed, no potential spill to the environment, the spill was cleaned up using a vacuum unit. | No | Although large spill, ignition of OBM is very unlikely and no emergency action was taken. |  | YES |  | OIL BASED MUD | N/A | N/A | 1310 |  | N/A |  | NO | NO |  | 1 | M3 | 1310 | 0 |  | 36 | TONNES | 100m2 | MINOR | 1 | M3/MIN |  |  |  | 1 | MIN | Shaker house to skip & ship area | Shaker House | DRILLING EQUIPMENT |  |  |  | MUD/SHALE | SHAKERS | N/A | N/A | [20 empty] | UNCLASSIFIED | NATURAL | 0 |  | CONSTANT | 12 | KNOTS | 45 | Partly cloudy | ATMOSPHERIC |  | ATMOSPHERIC | [7 empty] | NO | NO | VISUAL |  |  |  | While circulating, the shaker pits were to be by-passed and lined up to do so. At the same time, the shakers was turned off, this resulted in OBM to overflow the screw conveyor and causing a spill on deck in the Well test / Ship & Skip are | NO DESIGN FAILURE | NO EQUIPMENT FAILURE | N/A | OVERFLOW/ OVER FILLING | OVERFLOW/OVER FILLING | NO PROCEDURAL FAILURE | N/A | DRILLING | GAS | EXPLORATION | N/A | NO | N/A |  |  |  | NO | N/A | NO | NO | NO | NO | Shakers restarted and spill on deck cleaned up using a vacuum system supplied by Halliburton BSS in the Ship & Skip area." |  |  | NO | NO |  | Shakers restarted, and spill on deck cleaned up using a vacuum system supplied by Halliburton BSS in the Ship & Skip area | YES | NO | NO |  | While circulating, the shaker pits were to be by-passed and lined up to do so. At the same time, the shakers was turned off due to a misunderstanding/miscommunication. This resulted in OBM to overflow the screw convener, causing a spill on deck in the Well test / Ship & Skip area. Estimated amount of OBM spilled to deck was 1 m3 and approx 2 m3 was contained within the shaker house and cuttings auger. Drains in the area were closed, no potential spill to the environment, the spill was cleaned up using a vacuum unit.
6780 | RIDDOR | 2017-07-07 | 8:00 | 2017/2018 | 2 | 2017 | 3 | EXTERNAL | Perenco UK Ltd | LEMAN 49/27A | MANNED | PRODUCTION | PRODUCTION | FIXED STEEL | LEMAN | 59 | 49 | 27 | 53 03 16 | 02 14 03 E | S | 36 | 0-100 | 27 AP Main deck | 27AP Main Deck west side | Routine platform walk round | OIL & GAS PRODUCTION | OIL & GAS PRODUCTION | GAS PRODUCTION | During routine operations walk round the operator was checking the condensate pumps on the AP cellar deck and he could hear a hissing coming from around ESDV 2021, he investigated further and identified the grease plug fitting that was weeping from the seaward side of the main discharge valve to Bacton. No default was observed on gas detector installed at around 8 meters of the leak point. The CRO was consequently informed that the platform required to be taken offline in a controlled manner: main gas compressors were then put in to full recycle and shutdown, all incoming ESDV’s were closed and the valve 30”-BA-GP-0002 was manually closed which is downstream of ESDV 202. The process was then able to be vented to 0 psi which allowed to work on the grease fitting which was found leaking. After ensuring that there is no trapped pressure, the grease fitting was then removed, the threads was inspected / cleaned and a new one was put in place and leak tested. Following first investigation, it was noticed like a presence of grit inside the old fitting which may had blocked the internal check valve and then probably forced the gas to escape. The fitting has been removed and sent onshore for investigation. | No | Calculated release size for 74.5barg, 288K, 16.98g/mol, 53.3kg/m3, 1mm is 0.008kg/s for 30mins or 15.16kg +/-20% (cf estimated 0.0097kg/s or 17kg). Therefore accepted. Significant due to potential for gas cloud explosion and escalation |  | YES |  |  | GAS | INSIGNIFICANT | N/A |  | 16.98 | N/A | YES | NO |  | 17 | KG | 17 | 18.5 | KG | N/A |  |  | SIGNIFICANT | 9.67 | G/SEC | 1 | ESTIMATED | Leak was observed between the body of the grease fitting and the 2-3 mm ball of internal check valve. | 30 | MIN |  | ESDV 2021 on export line (AP) | EXPORT | GAS | N/A | N/A | VALVE ACTUATED | ESDV | >16D | 24" |  |  |  | BALL |  | COMPRESSION |  |  |  | 24 | [10 empty] | 2 | NATURAL | 4 | 5000 |  | 5 | KNOTS |  | Good, visibility greater than 10 kilometres |  |  | 1080 | PSI |  |  | -10 | DEG C | 15 | DEG C | NO | NO | NO |  | NOISE | NOISE | An internal investigation has been set up to confirm the root cause of the failures. A few potential scenarios have been under further examinations including the possible present of the grit debris and plug internal component failures. | NO DESIGN FAILURE | OTHER | PRESENCE OF GRIT INSIDE THE GREASE FITTING | DROPPED OBJECT/OTHER IMPACT | OTHER IMPACT | NO PROCEDURAL FAILURE | N/A | NORMAL PRODUCTION | N/A | N/A | N/A | NO | N/A |  |  |  | MANUAL | N/A | MANUAL | NO | NO | NO |  | 0:30 | 0:20 | NO | NO |  | During routine operations walk round the operator was checking the condensate pumps on the AP cellar deck and he could hear a hissing coming from around ESDV 2021, he investigated further and identified the grease plug fitting that was weeping from the seaward side of the main discharge valve to Bacton. No default was observed on gas detector installed at around 8 meters of the leak point. The CRO was consequently informed that the platform required to be taken offline in a controlled manner: main gas compressors were then put in to full recycle and shutdown, all incoming ESDV’s were closed and the valve 30”-BA-GP-0002 was manually closed which is downstream of ESDV 202. The process was then able to be vented to 0 psi which allowed to work on the grease fitting which was found leaking. By ensuring that there was no trapped pressure, the grease fitting was then removed, the threads was inspected / cleaned and a new one was put in place and leak tested. Initial investigation indicated presence of grit inside the fitting which may had blocked the internal check valve - this may have allowed the gas to escape. The fitting has been removed and sent onshore for investigation. | NO | NO | NO |  | An internal investigation has been set up to confirm the root cause of the failures. A few potential scenarios have been under further examinations including the possible present of the grit debris and plug internal component failures. The fitting is currently being stripped down is ascertain failure mode. | Reduce the propagation of grit during a grit blasting operations and planned a valve maintenance / greasing before a grit blasting operation. If no choice to perform a valve maintenance after a grit blasting operations occurred in the same area, then an increased vigilance will have to be considered ensuring a good clean-up of the valve and the fitting is performed especially before greasing the valve. More detailed actions will be implanted post fitting inspection and investigation.
6781 | RIDDOR | 2017-07-15 | 15:58 | 2017/2018 | 2 | 2017 | 3 | EXTERNAL | BG International Ltd | LOMOND | MANNED | PRODUCTION | PRODUCTION | FIXED STEEL | LOMOND | 63 | 23 | 21A | 57 17 15 | 02 10 41 E | C | 92 | 0-100 | Recycle pump P-0490-A on the Erskine Production Module (EPM). EPM is located on the North East corner of Lomond Platform. The main Export pumps P-1290A/B are east of the recycle pumps. See Figure 7.5.17, EPM main Deck (below operating platforms) - Fire and Gas detection, in Lomond Safety Case Volume 2, for more details of layout and Fire and Gas detection located around the recycle pump P-0490-A. | Recycle pump P-0490-A. See Figure 7.5.17, EPM main Deck (below operating platforms) - Fire and Gas detection, in Lomond Safety Case Volume 2, for more details of layout and Fire and Gas detection located around the recycle pump P-0490-A. | Stable Operations in Hydrocarbon Service | QUARRYING (INC EXTRACTION OF PETROLEUM GAS) | NATURAL GAS | NATURAL GAS EXTRACTION | During routine surveillance of the Erskine Production Module (EPM), a Technician discovered a vapour release from the FG suction scrubber recycle Pump P-0490A. Technician stopped the pump and activated the local PRX (process shutdown) push button. He immediately called CRO to request blowdown and GPA. Manual shutdown and blowdown of platform was completed. | No | Total release of approximately 1kg of condensate |  | YES |  |  | CONDENSATE | N/A | 695 | 25% | [5 empty] | 1.07 | KG | 1.07 | [5 empty] | MINOR | 3.2 | KG/HR | 0.2 | MEASURED | N/A | 20 | MIN | The release happened on the recycle pump P-0490-A which is on the Erskine Production Module (EPM). EPM is located on the North East corner of Lomond Platform. | EPM Main Deck (below operating platforms) | PROCESSING | GAS | LPG/CONDENSATE |  | PUMPS | CENTRIFUGAL | SINGLESEAL | [21 empty] | 2 | NATURAL | 0 |  | 0 | 15 | KNOTS | 100 |  | 35 | BARG | 21 | BARG | 60 | DEG C |  |  | 35 | DEG C | NO | NO | VISUAL |  |  |  | Threaded connection to discharge of pump (seal flush line) cracked due to vibration induced fatigue. | NO DESIGN FAILURE | OTHER | VIBRATION INDUCED FATIGE | NO OPERATIONAL FAILURE | N/A | NO PROCEDURAL FAILURE | N/A | NORMAL PRODUCTION | N/A | N/A | N/A | NO | N/A |  |  |  | MANUAL | N/A | MANUAL | NO | NO | NO | N/A | 0:20 |  | NO | NO | The leak was not picked up by the fixed detection systems. The platform was manually shut down and blown down and isolated. No liquid was lost to the environment. No personnel were injured during this event. | During routine surveillance of the Erskine Production Module (EPM), a Technician discovered a vapour release from the FG suction scrubber recycle Pump P-0490A. Technician stopped the pump and activated the local PRX (process shutdown) push button. He immediately called CRO to request blowdown and GPA. Manual shutdown and blowdown of platform was completed. | NO | NO | NO |  | Preliminary cause: threaded connection to discharge of pump (seal flush line) cracked due to vibration induced fatigue. Underlying cause: Pump operated as bad spare with known high vibration issue. Condition based monitoring not carried out regularly due to PM made inactive. | Action available vendor vibration report. Review PM in place for vibration monitoring and trip to ensure they adhere to performance standard requirements e.g. 24 monthly vibration trip protection system function test.
6857 | EU/RIDDOR | 2017-07-19 | 15:01 | 2017/2018 | 2 | 2017 | 3 | EXTERNAL | Shell UK Ltd | BARQUE PB | NOT NORMALLY MANNED | PRODUCTION | PRODUCTION | FIXED STEEL | BARQUE | 17 | 48 | 13 | 53 36 44 | 01 31 30 E | S | 22 | 0-100 | North side, process area, cellar deck. | Level bridle from test separator V-2000. | Reinstatement testing post turnaround. | QUARRYING (INC EXTRACTION OF PETROLEUM GAS) | NATURAL GAS | NATURAL GAS EXTRACTION | Following a gross leak test with Nitrogen at 5 bar, a reinstatement pressure test of the topside pipework was being carried out using product. The pressure was being increased in 10bar stages and whilst holding the topsides at 40 bar a leak was identified by operations technicians. The pressure testing activity was immediately halted by manually closing well PB02 and initiating de-pressurisation by manually operating the platform vent system. Platform GPA was manually activated and all personnel mustered. ICC (Bacton) was contacted and requested to inform Sole Pit Clipper control & ECC (Aberdeen). KBG MOM & vessel master contacted advising the vessel to reposition, KBG moved to a position in case platform had to be demanned by Ampelmann from access gate adjacent to safe area. Once full muster had been achieved, and the topside pressure vented down and confirmed to be zero bar with the ICC, two operations technicians investigated the test separator area, wearing personal gas monitors and carrying an aspirating type portable gas detector. A gas weep was detected from a drain line off the base of the test separator level bridle. Whilst carrying out further checks the drain line ball valve was found to be in the open position, and the globe valve immediately was found to be seized in the open position with a heavy accumulation of paint. | No | Calculated release rate for 40barg, 21C, 17.2g/mol, 28.85kg/m3, 6.35mm is 0.184kg/s(cf estimated 0.192kg/s) for 30mins or 330kg but assuming linear pressure drop from Blowdown 1665kg +/-20% (cf estimated 138kg). Therefore estimates accepted. Classified as Significant from large release size with potential for multiple injuries/fatalities. |  | YES |  |  | GAS | INSIGNIFICANT | 17.2g/mol |  |  |  | YES | NO |  | 138 | KG | 138 | [5 empty] | SIGNIFICANT | 0.192 | KG/SEC | 6.35 | ESTIMATED | Manufacturer Specification details of ball valve | 30 | MIN | Barque PB cellar deck process area. | Process area | SEPARATION | GAS | GAS TEST |  | MANUAL VALVE | BLOCK | D<=3" |  | 1 | 1 | 1 | BALL | [5 empty] | 0.75 | [10 empty] | 2 | NATURAL | 4 | 2288 | N/A | 21 | KNOTS | 120 | Daytime, clear, NSW | 242 | BAR | 40 | BAR | 70 | DEG C | -50 | DEG C | 21 | DEG C |  | NO | AUDIBLE |  |  |  | Valve position incorrect | NO DESIGN FAILURE | NO EQUIPMENT FAILURE | N/A | INCORRECTLY FITTED | VALVES IN INCORRECT POITISION AFTER MAINTENANCE | NON-COMPLIANCE WITH PROCEDURE/PERMIT TO WORK | WITH PROCEDURE | TESTING/SAMPLING | REINSTATEMENT | N/A | N/A | NO | N/A |  |  |  | MANUAL |  | MANUAL |  |  | AT STATIONS |  | 0:01 | 0:02 | NO | NO | Following a gross leak test with Nitrogen at 5 bar, a reinstatement pressure test of the topside pipework was being carried out using product. The pressure was being increased in 10bar stages and whilst holding the topsides at 40 bar a leak was identified by operations technicians. The pressure testing activity was immediately halted by manually closing well PB02 and initiating de-pressurisation by manually operating the platform vent system. Platform GPA was manually activated and all personnel mustered. ICC (Bacton) was contacted and requested to inform Sole Pit Clipper control & ECC (Aberdeen). KBG MOM & vessel master contacted advising the vessel to reposition, KBG moved to a position in case platform had to be demanned by Ampelmann from access gate adjacent to safe area. Once full muster had been achieved, and the topside pressure vented down and confirmed to be zero bar with the ICC, two operations technicians investigated the test separator area, wearing personal gas monitors and carrying an aspirating type portable gas detector. A gas weep was detected from a drain line off the base of the test separator level bridal. Whilst carrying out further checks the drain line ball valve was found to be in the open position, and the globe valve immediately was found to be seized in the open position with a heavy accumulation of paint. |  | NO | NO | NO |  | Valve configuration on drain line left in the open position | Inconsistency between P&ID and plant
6782 | EU | 2017-07-22 | 3:00 | 2017/2018 | 2 | 2017 | 3 | EXTERNAL | Shell UK Ltd | CLIPPER | MANNED | PRODUCTION | PRODUCTION | FIXED STEEL | CLIPPER | 80 | 48 | 19A | 53 27 33 | 01 43 56 E | S | 21 | 0-100 | PMX Cellar Deck - G-8400 Turbine enclosure | G-8400 Turbine enclosure | Restart of the dual fuel turbine on fuel gas, following a period of time running on diesel fuel. | QUARRYING (INC EXTRACTION OF PETROLEUM GAS) | NATURAL GAS | NATURAL GAS EXTRACTION | On starting attempt of the gas turbine powered generator, gas detection operated within the enclosure. The gas detection executive action automatically, immediately aborted the start sequence, causing the supply of fuel gas to block and vent. The GA sounded, 2 Operations technicians were in the area and confirmed an odour of gas and the noise of a gas release. As such the CRO immediately operated the installation SPS (Surface Production Shutdown which instigates a total installation block and vent of the remaining installation inventory as a precautionary measure. At this time the fuel gas supply to the turbine unit would have blocked and vented automatically). Most of the other POB were situated on the PH away from the event and as such were not at risk, the muster was completed in 7 minutes with all persons accounted for. When safe to do so i.e. the gas pressure was nil across the entire installation the operations team were dispatched to investigate the cause. Due to the location within the turbine enclosure the identification of the leak path took a considerable time, however as the situation was safe, POB stood down form muster and were allowed to return to bed. | No | Calculated release size for 20barg, 15C, 17.17g/mol, 15.06kg/m3, 9.5mm is 0.213kg/s (cf estimated 0.244kg/s) for 15s or 3.19kg +/-20% (cf estimated 4kg). Therefore estimate accepted. Release was large enough to create a major accident but was into very well ventilated enclosure and detected and terminated within seconds so considered to be MINOR. |  | YES |  |  | GAS | INSIGNIFICANT | N/A |  | 17.17 | N/A | NO | NO |  | 4 | KG | 4 | 0.024 | Nm3 | 0 |  | Gas dispersed by enclosure fans and then natural ventilation (no liquid) | MINOR | 0.244 | KG/SEC | 9.5 | ESTIMATED | 3/8" missing instrument plug | 15 | SECS | G-8400 Turbine enclosure fuel gas supply | PMX Cellar Deck | UTILITIES | OIL | POWER GEN.TURBINES |  | INSTRUMENTS | N/A | N/A | INSTRUMENT LINE ON THE FUEL GAS SUPPLY LINE, USED FOR PRESSURE CONTROL - OPERATING THE MAIN FUEL GAS PRESSURE REGULATOR | [9 empty] | 0.375 | [10 empty] | 2 | FORCED | 6 | 25 | 720 | 19 | KNOTS | 115 | Dry and warm light breeze | 30 | BARG | 20 | BARG | 120 | DEG C | -20 | DEG C | AMBIENT |  | POINT | NO |  |  |  | SMELL | Plug missing from 3/8" instrument tubing | NO DESIGN FAILURE | NO EQUIPMENT FAILURE | N/A | INCORRECTLY FITTED | LEFT OPEN | NON-COMPLIANCE WITH PROCEDURE/PERMIT TO WORK | WITH PROCEDURE | REINSTATEMENT/STARTUP | STARTUP | N/A | N/A | NO | N/A |  |  |  | AUTOMATIC |  | MANUAL | NO | NO | AT STATIONS | Control room operator, as a precautionary measure decided to blow the remainder of the installation down, by manual initiation. | 0:00 | 0:00 | NO | NO |  | Muster completed - total POB accounted for in 7 minutes | NO | NO | NO |  | On starting attempt of the gas turbine powered generator, gas detection operated within the enclosure. The gas detection executive action automatically, immediately aborted the start sequence, causing the supply of fuel gas to block and vent. The GA sounded, 2 Operations technicians were in the area and confirmed an odour of gas and the noise of a gas release. As such the CRO immediately operated the installation SPS (Surface Production Shutdown which instigates a total installation block and vent of the remaining installation inventory as a precautionary measure. At this time the fuel gas supply to the turbine unit would have blocked and vented automatically). Most of the other POB were situated on the PH away from the event and as such were not at risk, the muster was completed in 7 minutes with all persons accounted for. When safe to do so i.e. the gas pressure was nil across the entire installation the operations team were dispatched to investigate the cause. Due to the location within the turbine enclosure the identification of the leak path took a considerable time, however as the situation was safe, POB stood down form muster and were allowed to return to bed. | Will be determined by further investigation, initially all inst tubing has been re-line walked looking for similar issues - none found.
6784 | RIDDOR | 2017-07-25 | 4:32 | 2017/2018 | 2 | 2017 | 3 | EXTERNAL | Shell UK Ltd | SHEARWATER | MANNED | PRODUCTION | DRILLING | JACK UP | SHEARWATER | 96 | 22 | 30B | 57 01 56 | 01 57 18 E | C | 90 | 0-100 | Shearwater A Wellhead Platform | Weather deck | Coiled tubing operations | OIL & GAS PRODUCTION | NATURAL GAS | NATURAL GAS EXTRACTION | During Coiled Tubing operations on SW04 fluid displacement was being managed via a well test choke manifold. Whilst RIH with the tool string at 10,020ft the upstream gate valve on the choke manifold was opened in preparation to bleed down pressure. After this valve had been opened the bleed port started to leak resulting in a release of base oil (4.3 kg). An ESD button located at the choke manifold was activated and the surface safety valve closed isolating the choke manifold from the well; stopping the release. Residual pressure was bled down from the choke manifold and barriers obtained. | No | Assumed duration of manually shutdown operation 15 sec with release size 4.3kg so rate of 0.29kg/s. Release size too small to have created a major accident. |  | YES | ` | BASE OIL | N/A | N/A | 779 |  | N/A |  | NO | NO | D | 4.3 | KG | 4.3 |  |  |  |  | Leak fully contained with spill kit | MINOR | 0.29 | KG/SEC | 1.3 | ESTIMATED | Back calculated for 4.3kg, 15S, 862 barg (from reported Shearwater manifold spec) | 15 | SECS | WEATHER DECK | Shearwater A wellhead platform | MANIFOLD | CHOKE VALUES | N/A |  | VALVE ACTUATED | CHOKE | 3"<D<=11" | N/A |  |  |  | N/K | [5 empty] | 4 | [10 empty] | 2 | NATURAL | 1 | [6 empty] | 862 | BARG | 862 | BARG | 182 | DEG C | 182 | DEG C |  |  |  | NO | MANUAL |  |  |  | Vibration caused fitting to loosen | NO DESIGN FAILURE | NO EQUIPMENT FAILURE | N/A |  |  |  |  | WELL OPERATIONS WITH TREE | GAS | COILED TUBING | N/A | NO | N/A |  |  |  | NO | N/A | NO | NO | NO | NO | Residual pressure bled down |  |  | NO | NO |  | During Coiled Tubing operations on SW04 fluid displacement was being managed via a well test choke manifold. Whilst RIH with the tool string at 10,020ft the upstream gate valve on the choke manifold was opened in preparation to bleed down pressure. After this valve had been opened the bleed port started to leak resulting in a release of base oil (4.3 kg). An ESD button located at the choke manifold was activated and the surface safety valve closed isolating the choke manifold from the well; stopping the release. Residual pressure was bled down from the choke manifold and barriers obtained. | YES | NO | NO | Base oil leaked at test port of portable well test manifold choke valve, leak fully contained over the valve and manifold using spill kit. | Vibration on the manifold as choke used to bleed off tubing had pressure caused autoclave fitting of valve test port to become loose. | All similar fittings in the choke manifold checked prior to every subsequent coil tubing run.
6783 | EU | 2017-07-25 | 6:59 | 2017/2018 | 2 | 2017 | 3 | EXTERNAL | Shell UK Ltd | CLIPPER | MANNED | PRODUCTION | PRODUCTION | FIXED STEEL | CLIPPER | 80 | 48 | 19A | 53 27 33 | 01 43 56 E | S | 21 | 0-100 | PMX Metering Deck - adjacent to PMX fuel gas skids | PMx metering deck | Reinstatement following turnaround of the clipper fuel gas system, prior to start up | QUARRYING (INC EXTRACTION OF PETROLEUM GAS) | NATURAL GAS | NATURAL GAS EXTRACTION | During plant walk-rounds conducted during reintroduction of hydrocarbons on the the Clipper topsides, a plant operator heard an unfamiliar sound whilst on the PMx Compression jacket. (approx 0654 hrs). The operators went to investigate. On investigation they discovered a leak from a hole on the elbow of one of the purge lines from the fuel gas system to the vent system. As soon as the leak was identified the operator requested that the CRO initiate an SPS (Surface Production Shutdown which instigates an total installation block and vent of the remaining installation inventory). The CRO immediately initiated an SPS (0703 hrs) and all personnel were mustered. A Full muster was completed in 6 minutes. Most of the other POB were situated on the PH away from the event and as such were not at risk. Following confirmation that the plant was in a safe state, all personnel were stood down from muster for briefing in the Boot Room. | No | Calculated release size for 20barg, 15C, 17.17g/mol, 15.06kg/m3, 4mm is 0.038kg/s (cf 0.04kg/s) for 12mins or 27.15kg (cf estimated 17.6kg). Since initial rates similar and dutyholder calculation considers pressure profile it is accepted. Categorised as SIGNIFICANT since explosive cloud could have accumulated and ignited. |  | YES | ` |  | GAS | INSIGNIFICANT | N/A |  | 17.17 | N/A | NO | NO |  | 17.6 | KG | 17.6 | 200 | KG | 0 |  | Natural dispersion | SIGNIFICANT | 0.04 | KG/SEC | 4 | MEASURED | N/A | 12 | MIN | Pin hole leak from elbow of PMx fuel gas purge to vent line | PMX Metering deck | VENT | HP | N/A |  | PIPING | STEEL | D<=3" | PURGE LINE FROM FUEL GAS HEADER TO SUPPLY CONTINUOUS FLOW OF GAS TO VENT STACK TO PREVENT OXYGEN INGRESS | [9 empty] | 2 | [6 empty] | 30 | 50.8 |  |  | 2 | NATURAL | 3 | 2800 |  | 19 | KNOTS | 115 | Dry and warm light breeze | 30 | BARG | 20 | BARG | 120 | DEG C | -20 | DEG C | AMBIENT |  | NO | NO | AUDIBLE |  | NOISE | NOISE | Through-wall defect. Root cause not yet known for certain - suspect internal chloride corrosion at weld. Investigation ongoing. | NO DESIGN FAILURE | INTERNAL/EXTERNAL CORROSION | INTERNAL | NO OPERATIONAL FAILURE | N/A | NO PROCEDURAL FAILURE | N/A | REINSTATEMENT/STARTUP | STARTUP | N/A | N/A | NO | N/A |  |  |  | MANUAL | N/A | MANUAL | NO | NO | AT STATIONS | CRO requested to initiate ESD and Blow-down by Outside Plant Operator | 0:00 | 0:00 | NO | NO |  | Muster completed - total POB accounted for in 6 minutes | NO | NO | NO |  | Unknown - suspect internal chloride corrosion however physical inspection and analysis of holed pipework is underway to confirm. | Will be determined following analysis and identification of root cause.
6785 | EU/RIDDOR | 2017-07-31 | 13:31 | 2017/2018 | 2 | 2017 | 3 | EXTERNAL | Maersk Oil North Sea UK Ltd | GRYPHON ALPHA | MANNED | PRODUCTION | PRODUCTION, STORAGE & OFFLOADING | SHIP SHAPED FLOATING UNIT | GRYPHON | 112 | 9 | 18B | 59 21 04 | 01 33 09 E | N | 112 | 100-700 | Production deck high pressure gas compressor skid | Gas compressor B | Normal Production Operations | QUARRYING (INC EXTRACTION OF PETROLEUM GAS) | CRUDE PETROLEUM | CRUDE PETROLEUM EXTRACTION | During watch keeping duties on the production deck a leak was identified on the GC B 2nd stage discharge tube cooler plugs, and confirmed as hydrocarbon. The compressor was shutdown in a controlled manner. | No | Release rate too low (0.01 kg/s) to pose a jet fire hazard and did not accumulate |  | YES |  |  | GAS | INSIGNIFICANT | N/A |  | 17 | N/A | YES | NO |  | 1.38 | KG | 1.38 | 211.5 | kg | N/A |  | Local -fixed gas detection system in area not activated | MINOR | 0.0023 | KG/SEC | 0.596 | ESTIMATED | Calculation based on estimates from available information and use of the MOUK hydrocarbon leak calculation tool | 10 | MIN | HP gas compressor B, 2nd stage discharge cooler (MH0803B). Leak emanating from the tube plug gasket(s) | Gas Compressor | GAS COMPRESSION | N/A | N/A |  | COMPRESSORS | RECIPROCATING | N/A | N/A | [20 empty] | 1 | NATURAL | 0 | OPEN |  | 6 | M/S | 120 | Clear dry day | 75 | BAR | 75 | BAR | 176.6 | DEG C | -28.8 | DEG C | 70 | DEG C | NO | NO | MANUAL |  | NOISE | NOISE | The investigation concluded incorrect type of gasket was specified and supplied for the equipment. Retrospective testing has demonstrated that the use of mica faced gaskets in conditions where the pre-loading of the gasket could expose the facing to shear stresses is not acceptable. This was not identified during the engineering phase by the technical teams. | FAILURE RELATED TO DESIGN | NO EQUIPMENT FAILURE | N/A | NO OPERATIONAL FAILURE | N/A | NO PROCEDURAL FAILURE | N/A | NORMAL PRODUCTION | N/A | N/A | N/A | NO | N/A |  |  |  | MANUAL | N/A | MANUAL | NO | NO | NO | The leak was manually detected and the compressor was subsequently shut down and blown down in a controlled manner. | 0:10 | 0:10 | NO | NO |  | Following on from detection of the leak the compressor was shutdown and blown down in a controlled manner, there were no consequences or emergency response required. | NO | NO | NO |  | The primary cause of the leak has been attributed to the use of the MICA gasket in the reinstatement of the plugs following on from planned cooler tube inspection. The material was accepted by the TA as suitable following recommendation from supplier. During subsequent testing the material has been proven to not be suitable and as such will no longer be used by MOUK in a service such as this. | The use of mica/micaceous faced gaskets in conditions where the preloading of the gasket could expose the facings to shear stresses (e.g. torqueing) is not acceptable and will not be used going forward. Technical standards are to be updated to reflect this. The onshore test findings are to be shared with supply chain, who are to assess the need for wider roll out to other gasket users.
6786 | EU | 2017-08-01 | 20:30 | 2017/2018 | 2 | 2017 | 3 | EXTERNAL | Shell UK Ltd | NELSON | MANNED | PRODUCTION | PRODUCTION | FIXED STEEL | NELSON | 126 | 22 | 11 | 57 39 46 | 01 08 44 E | C | 85 | 0-100 | Spectacle Blind SB40109 on 4" outlet from Nozzle N7C Vessel V-4000 Produced Water Flash drum | Cellar Deck - C1 | Draining of water from the flange in preparation for applying a positive isolation | OIL & GAS EXTRACTION | OIL & GAS | CRUDE PETROLEUM EXTRACTION | As part of the Nelson shutdown the Production Water Flash Drum V-4000 had been drained, flushed, purged and vented in preparation for entry to carry out cleaning and inspection. The vessel was in the process of having positive isolations applied to allow Confined Space Entry. Two spec blinds on the bottom of the vessel had already been swung and a third flange had been broken. The final flange containing SB 40109 had been broken by the operations technician on day shift to take benzene readings and drain out fluid (water). The process of draining fluid and taking readings was ongoing into nightshift. This was taking place via a small scaffolding access tower. At a certain point the Operations Technician was confident that the vessel was empty. As a precaution the Vendor Operator working on the joint was instructed to don a slicker suit and mask, and drip tray was prepared. After the spec blind was removed a blockage of sand/debris gave way to some liquid and a quantity of oil poured out. The Operations Technician instructed the Vendor Operator to come down from the scaffolding, out of the way from the oil that drained from the line. The oil was left to drain from the line to the deck. The oil filled an area on the deck of circa 11x8m. The cellar deck is of solid construction. The volume released was estimated to 100 litres based on the volume of the line. Emergency spill kits were immediately deployed to contain the oil and the area was barriered off. The Shift Supervisor and Installation Engineer were called to the scene. The oil was swept to the closed drain system with assistance from Vendors on standby for the vessel entry. | No | Size and area of oil pool formed over the threshold for significant dangerous pool fire |  | YES |  |  | OIL | N/A | 820 |  | N/A |  | NO | NO |  | 82 | KG | 82 |  |  |  |  | 88 sqm | SIGNIFICANT | 2.7 | KG/SEC | 101 | MEASURED | 4" flange | 30 | SECS | Spec blind SB-40109 on 4" drain line between nozzle N7C on Produced Water Flash Drum V-4000 and drain header. | C1 Cellar Deck | DRAINS | CLOSED |  | N/A | FLANGES | COMPRESSED JOINT | 3D11 |  |  |  |  | COMPRESSED JOINT |  | COMPRESSED JOINT |  | 18.97 | 150 | 4 | [10 empty] | 2 | NATURAL | 1 | 1600 |  | 20 | KNOTS | 225 | Fair/Summer evening darkness | 3.5 | BAR | ATMOSPHERIC |  | 110 |  | -6 |  | AMBIENT |  | NO | NO | VISUAL |  |  | VISUAL (UNAIDED) | Sand Blockage in drain line became dislodged after the spec blind was removed. Oil leaked out under its owen hydrostatic head pressure | NO DESIGN FAILURE | NO EQUIPMENT FAILURE | N/A | OPENED WHEN CONTAINING HC | SAND BLOCKAGE IN DRAIN LINE | NO PROCEDURAL FAILURE | N/A | PLANNED MAINTENANCE | DRAINING | SHUTDOWN | N/A | NO | N/A |  |  |  | NO | N/A | NO | NO | NO | NO | Spill kits deployed. Supervisor called. Oil swept to closed drains. Area cleaned. | 0:00 |  | NO | NO |  | Plant was shut down and DFPV was in for Turnaround activities. Vessel was confirmed to have been drained as two spec blinds had been swung. Procedures were followed to drain down the line and the operation was believed to be ready for the next step to swing the spec blind. A sand blockage, which was holding some oil and water became dislodge after the spec was removed. The oil was released to check (solid deck) some oil leaked through three small holes in the deck to a skid below | NO | NO | NO | Plant shutdown DFPV in Place | Sand/debris blockage in drain line. Likely caused from additional sand in the topsides processing equipment as a result of well intervention work on well 13/N20. Where the sand screens were perforated in 2016. | Time out taken with all supervisor (day and night staff) after event to ensure extra vigilance is taken in the process of breaking flanges for swinging spec blinds. For pipework with suspected blockages consider the use of sheeting to ensure any liquid and solids are contained. Preview duration of DFPV for this turnaround compared to others, including volume of water used Fountain incident ~19023931 has been raised to capture and sharing the learnings. This incident will also likely to go to an Incident Review Panel internally within Shell.
6787 | EU/RIDDOR | 2017-08-13 | 4:07 | 2017/2018 | 2 | 2017 | 3 | EXTERNAL | Bumi Armada UK Ltd | ARMADA KRAKEN | MANNED | PRODUCTION | PRODUCTION, STORAGE & OFFLOADING | SHIP SHAPED FLOATING UNIT | KRAKEN | 89 | 9 | 2B | 59 55 52 | 01 17 57 E | N | 116 | 100-700 | Module 20 - Flare Knock Out Drum, Main Deck. | At the top of the Flare Knock Out Drum. | Normal process operations. | OIL & GAS | CRUDE PETROLEUM, NATURAL GAS | CRUDE PETROLEUM | Train A Free Water KO (FWKO) drum and the PWT (Produced Water Treatment) package was being utilised to treat stored produced water from the Cargo Oil Tanks (COT) in order to reduce the OIW content prior to disposal overboard. The process control of Train A was in manual mode for this operation and this was the first time that Train A had been brought into use – all production from the reservoir was being processed through Train B. Train A Free Water KO (FWKO) drum and the PWT (Produced Water Treatment) package was being utilised to treat stored produced water from the Cargo Oil Tanks (COT) in order to reduce the OIW content prior to disposal overboard. The process control of Train A was in manual mode for this operation and this was the first time that Train A had been brought into use – all production from the reservoir was being processed through Train B. The fluids from the COT’s were to enter the Train A FWKO drum and leave through the water discharge point. The fluids would then flow to the Hydrocyclone, through the Hydrocyclone to the Compact Floatation Units (CFU’s) and be pumped firstly back to the Off Spec tanks to ensure it was within the Oil in Water (OIW) specification and if so, then be routed over board via the dedicated over board discharge point. Oily water reject from the Hydrocyclone and CFU flows to the PW Degasser. Following a high, high (HH) level in the Flare Knock Out drum on the 13.08.17 at 04.07 a.m. which initiated an ESD-1A and General Platform Alarm (GPA) resulting in a full POB muster, it was also later discovered on investigation, that the sample point isolation valve on top of the vessel had been left in the open position, with the Quick Connector (QC) still attached. Due to the Flare Knock Out Drum reaching high level a small quantity of oil was released through the sample point, down the side of the vessel and on to the deck below. A gas sample from the top of the Flare drum had been taken on the 29th July to monitor for H2S. In order to get the sample a QC DESO type fitting had been fitted to the end of the sample hose to allow the gas to flow into the bladder instead of cylinders, due to none being available on board. On completion of the gas sample, the isolation valve was inadvertently left in the open position. When the level in the Flare Knock Out drum increased and with the sample point isolation valve being left in the open position, fluids were pushed through the sample point. Due to the ESD-1A shutdown the level quickly reduced in the Flare Drum over a short period of time preventing further fluid loss. Once full muster had been achieved, members of the production team were despatched to check the area around the Flare KO drum and upon arrival they noted the spillage of oil from the top of the drum onto the deck area below. | No | Gas released at too low a rate to pose a jet fire hazard and did not accumulate. Only 1 litre liquid released. |  | YES |  |  | 2-PHASE | INSIGNIFICANT | 983.25 |  | 20.3 | 147 | NO | NO |  | 316 | LITRES | 316 | 10.6 | KG | 4425 | KG | Splashed / dripped from top of vessel to deck below | MINOR | 0.9289 | KG/HR | 6.35 | MEASURED | Hole size of 6.35 mm accepted as this was measured, HSE's models calculate a hole size of ~ 1 mm but the release is unlikely to be a consistent pressurised release | 340 | HRS | Sample point on top of Flare Knock-Out Drum via a sampling hose which had the isolation valve inadvertently left open. | Module M20, Main Deck | FLARE | HP |  |  | PRESSURE VESSEL | HORIZONTAL | KO DRUM | [13 empty] | 4000 | 1600 | [6 empty] | 2 | NATURAL | 0.5 |  |  | 15 | KNOTS | 270 | Dry, 13 degrees Centigrade, high cloud. Northerly swell, 8 second period. | 10 | BARG | 1.08 | BARG | 165 | DEG C | -45 | DEG C | 105 | DEG C | NO | NO | VISUAL | ALARM |  | VISUAL (UNAIDED) | High level in the Flare KO Drum caused an ESD1A of the process. Due to the high level in the Flare KO Drum and the sample point isolation valve being left open, oil was forced out the sample point hose before the level in the Flare KO Drum began to drop. | NO DESIGN FAILURE | NO EQUIPMENT FAILURE | N/A | OVERFLOW/ OVER FILLING | LEFT OPEN | NON-COMPLIANCE WITH PROCEDURE/PERMIT TO WORK | WITH PROCEDURE | NORMAL PRODUCTION | N/A | N/A | N/A | NO | N/A | IMMEDIATE |  |  | AUTOMATIC | N/A | AUTOMATIC | NO | NO | AT STATIONS |  | N/A | N/A | NO | NO | Time between detection and isolation and detection and start of blowdown not relevant as release only discovered after these had been initiated via ESD1A due to high, high level in the Flare KO Drum. The release was not the ESD 1A initiator. | Train A Free Water KO (FWKO) drum and the PWT (Produced Water Treatment) package was being utilised to treat stored produced water from the Cargo Oil Tanks (COT) in order to reduce the OIW content prior to disposal overboard. The process control of Train A was in manual mode for this operation and this was the first time that Train A had been brought into use – all production from the reservoir was being processed through Train B. Train A Free Water KO (FWKO) drum and the PWT (Produced Water Treatment) package was being utilised to treat stored produced water from the Cargo Oil Tanks (COT) in order to reduce the OIW content prior to disposal overboard. The process control of Train A was in manual mode for this operation and this was the first time that Train A had been brought into use – all production from the reservoir was being processed through Train B. The fluids from the COT’s were to enter the Train A FWKO drum and leave through the water discharge point. The fluids would then flow to the Hydrocyclone, through the Hydrocyclone to the Compact Floatation Units (CFU’s) and be pumped firstly back to the Off Spec tanks to ensure it was within the Oil in Water (OIW) specification and if so, then be routed over board via the dedicated over board discharge point. Oily water reject from the Hydrocyclone and CFU flows to the PW Degasser. Following a high, high (HH) level in the Flare Knock Out drum on the 13.08.17 at 04.07 a.m. which initiated an ESD-1A and General Platform Alarm (GPA) resulting in a full POB muster, it was also later discovered on investigation, that the sample point isolation valve on top of the vessel had been left in the open position, with the Quick Connector (QC) still attached. Due to the Flare Knock Out Drum reaching high level a small quantity of oil was released through the sample point, down the side of the vessel and on to the deck below. A gas sample from the top of the Flare drum had been taken on the 29th July to monitor for H2S. In order to get the sample a QC DESO type fitting had been fitted to the end of the sample hose to allow the gas to flow into the bladder instead of cylinders, due to none being available on board. On completion of the gas sample, the isolation valve was inadvertently left in the open position. When the level in the Flare Knock Out drum increased and with the sample point isolation valve being left in the open position, fluids were pushed through the sample point. Due to the ESD-1A shutdown the level quickly reduced in the Flare Drum over a short period of time preventing further fluid loss. Once full muster had been achieved, members of the production team were despatched to check the area around the Flare KO drum and upon arrival they noted the spillage of oil from the top of the drum onto the deck area below. | NO | NO | NO |  | Direct Causes: Hose was left connected to sample point with isolation valve open. Failure of the HH level trip of the PW Degasser to activate on demand (would have tripped process and prevented ESD 1A). Failure to acknowledge the high level alarm from the PW Degasser. Overfilling of Flare KO Drum until high high trip instigated ESD 1A and blowdown of plant. Root Causes: Procedure not followed for sampling into a bladder. Inflow to the Flare Knock out drum due to the faulty HH level trip on the PW Degasser, 30-VG-1615. Alarm management and rationalisation | Lessons Learned: Manual operation of process Train A to handle stored produced water has been reviewed and changes made to the procedure for introducing fluid into the process train in a more controllable manner to prevent overfilling of process vessels. Sampling into cylinders is preferred method instead of using a bladder. Recommendations: 1. Rectify faults with level instrumentation on 30-VG-1615. 2. PW Degasser Oil pump in Trains A and B are auto started based on a liquid level in the vessel. Start the pumps once there is a healthy level in the PW Degasser and maintain the pump on continuous recycle, with flow forward once the level in the vessel reaches a pre-determined set-point. 3. Ensure the globe valve travel on CFU is mechanically limited to prevent rapid filling of the PW Degasser i.e. ensure inflow from the CFU oily water reject line is not greater than outflow of the PW Degasser Oil pumps. 4. Alarm management, rationalisation and prioritisation to be added to priority list for optimised production uptime. 5. Review sampling procedure and ensure fit for purpose based on operational experience.
6789 | EU/RIDDOR | 2017-08-14 | 16:13 | 2017/2018 | 2 | 2017 | 3 | EXTERNAL | Total E&P UK Ltd | ALWYN NORTH | MANNED | PRODUCTION | PRODUCTION | FIXED STEEL | ALWYN NORTH | 131 | 3 | 9A | 60 48 33 | 01 44 15 E | N | 150 | 100-700 | Power Generation Module P06 | Power Gas Generator P801A enclosure | Attempting to start P801A gas generator with diesel. Routine production operations on platform. | QUARRYING (INC EXTRACTION OF PETROLEUM GAS) | CRUDE PETROLEUM, NATURAL GAS | CRUDE PETROLEUM EXTRACTION | Attempts were made to start P801A on diesel. As part of investigating failed start on diesel the unit was started on gas and transferred over to diesel without issue. P801A was transferred back to gas and then back to diesel to gather data and the unit stop applied. During the cool down period, 2 x flame detectors were activated within the gas generator enclosure. The C02 was activated and the generator tripped as per the ESD system logic. The automatic GPA sounded due to confirmed flame detection in P801A enclosure. All platform personnel reported to their muster station. The shift team leader reported no sign of fire. The fire team was mustered and entered P06 generator hall. No sign of fire inside P801A gas generator enclosure. Personnel then stood down from muster. Once access was gained to the gas generator enclosure inspection noted evidence of a diesel seepage from the power turbine to the gas generator mounting ring flange onto insulation at the 6 o'clock position, and light scorch marks to the insulation at the 6 o'clock position. However it cannot be quantified if these scorch marks are due to a 'flash' fire event or to routine general exposure to heat within the enclosure. No damage to the machine was found from the fire detection event. It is believed that there may have been a short duration flash. | No | Despite ignition there was no escalation and no injuries or fatalities |  | YES |  | DIESEL | N/A | N/A | 823 |  | N/A |  | NO | NO |  | UNKNOWN | N/A | 3.7 | [5 empty] | MINOR | 0.3 | KG/HR | 0.1 | ESTIMATED | From SPC/Tech/48 | 12 | HRS | P801A gas generator enclosure | Power generation turbines | UTILITIES | OIL | POWER GEN.TURBINES |  | FLANGES | COMPRESSED JOINT | [7 empty] | COMPRESSED JOINT |  | 18.97 | [12 empty] | 2 | FORCED | 4 | 101 | 400 | 20 | KNOTS | 180 | Clear with moderate seas and fresh breeze | 2 | BARG | 0.5 | BARG | [6 empty] | NO | FLAME | NO |  |  |  |  | NO DESIGN FAILURE | NO EQUIPMENT FAILURE | N/A | OTHER / OTHER IMPACT | AWAITING INVESTIGATION | NO PROCEDURAL FAILURE | N/A | NORMAL PRODUCTION | N/A | N/A | N/A | YES | HOT SURFACE - IMMEDIATE, A FLASH FIRE (NO BLAST DAMAGE) |  |  |  | NO | N/A | NO | NO | AUTOMATIC | AT STATIONS |  |  |  | NO | NO |  | Attempts were made to start P801A on diesel. As part of investigating failed start on diesel the unit was started on gas and transferred over to diesel without issue. P801A was transferred back to gas and then back to diesel to gather data and the unit stop applied. During the cool down period, 2 x flame detectors were activated within the gas generator enclosure. The C02 was activated and the generator tripped as per the ESD system logic. The automatic GPA sounded due to confirmed flame detection in P801A enclosure. All platform personnel reported to their muster station. The shift team leader reported no sign of fire. The fire team was mustered and entered P06 generator hall. No sign of fire inside P801A gas generator enclosure. Personnel then stood down from muster. Once access was gained to the gas generator enclosure inspection noted evidence of a diesel seepage from the power turbine to the gas generator mounting ring flange onto insulation at the 6 o'clock position, and light scorch marks to the insulation at the 6 o'clock position. However it cannot be quantified if these scorch marks are due to a 'flash' fire event or to routine general exposure to heat within the enclosure. No damage to the machine was found from the fire detection event. It is believed that there may have been a short duration flash. | YES | NO | NO |  | An investigation in conjunction with Siemens is in progress. Direct cause is believed to be a diesel fuel seep from the power turbine to the gas generator adaptor mounting ring which had then seeped onto insulation. This may have been due to the number of liquid restarts attempted. Investigations are ongoing to determine the pathway for diesel seepage with focus on the thermocouple gaskets and the casing joint. | The procedure for starting the Avons with diesel from a cold start is being reviewed with Siemens, with respect to the number of starts permitted before manual draining is required. Siemens have confirmed that the insulation at the 6 o clock position can be removed with an assessment of enclosure temperatures to be carried out post lagging removal. Siemens will be reviewing the condition of the thermocouple gaskets and the casing joint has been inspected and found to be correctly torqued.
6788 | EU/RIDDOR | 2017-08-14 | 8:30 | 2017/2018 | 2 | 2017 | 3 | EXTERNAL | TAQA Bratani | CORMORANT ALPHA | MANNED | PRODUCTION | PRODUCTION | FIXED CONCRETE | SOUTH CORMORANT | 165 | 211 | 26A | 61 06 09 | 01 04 22 E | N | 152 | 100-700 | RM4E Level Three | RM4E Level Three | Normal operations | OIL & GAS PRODUCTION | OIL PRODUCTION | OIL | Whilst transiting through Level 3 of the RM4E a maintenance technician noted a gas leak coming from the stem of FCV-21016-42. He immediately contacted the control room and then made sure nobody else could enter the area. An operation technician arrived on site soon after and upon seeing the leak immediately requested that the system was shut and blown down. No further emergency response actions were required. FCV-21016-42 is on the third stage of the gas compressor and normally operates at 135barg. | No | Calculated release rate for 135barg, 25C, 24g/mol, 131.7kg/m3, 1.5mm is 0.0399kg/s for 5mins and assuming half for blowdown of 2mins 27s is a total of 17.84kg +/-20% (cf estimated 14.2kg). Therefore accepted. Categorised as significant from size of gas cloud that may have accumulated very quickly at this release rate and potential for escalation by further damaging high pressure compressor |  | YES |  |  | GAS | INSIGNIFICANT | N/A |  | 24 | N/A | NO | NO |  | 0.038 | KG/S | 14.2 | 335 | KG | N/A |  | Extent personal detector 100% LEL at 1.5m and no detection at 3m | SIGNIFICANT | 0.038 | KG/SEC | 1.5 | ESTIMATED | Using the aforementioned PHAST model | 0.07 | MIN | RM4E LEVEL 3 | RM4E Level three | GAS COMPRESSION | N/A | N/A |  | VALVE ACTUATED | CONTROL | D3 | THIRD STAGE KO ON THE COMPRESSOR | N/A |  |  |  | NOT KNOWN |  |  |  |  | 3 | [10 empty] | 2 | NATURAL | 0 | 0 |  | 12 | KNOTS | 180 | Dry | 155 | BARG | 135 | BARG | 200 | DEG C | -40 | DEG C | 25 | DEG C |  | NO |  |  |  | VISUAL (UNAIDED) |  | NO DESIGN FAILURE | LOSS OF BOLT TENSIONING |  | NO OPERATIONAL FAILURE | N/A | NO PROCEDURAL FAILURE | N/A | NORMAL PRODUCTION | N/A | N/A | N/A | NO | N/A |  |  |  | MANUAL | LOCAL INITIATION | MANUAL | NO | NO | NO |  | 0:07 | 0:05 | NO | NO | The time above is only estimated as none was recorded at the time of the incident. The main cause of the release was between the gland packing and the valve stem, once the system had been depressurised the packing was tightened up and the system successfully restarted | Whilst transiting through Level 3 of the RM4E a maintenance technician noted a gas leak coming from the stem of FCV-21016-42. He immediately contacted the control room and then made sure nobody else could enter the area. An operation technician arrived on site soon after and upon seeing the leak immediately requested that the system was shut and blown down. No further emergency response actions were required. FCV-21016-42 is on the third stage of the gas compressor and normally operates at 135barg. | NO | NO | NO |  | Whilst transiting through Level 3 of the RM4E a maintenance technician noted a gas leak coming from the stem of FCV-21016-42. He immediately contacted the control room and then made sure nobody else could enter the area. An operation technician arrived on site soon after and upon seeing the leak immediately requested that the system was shut and blown down. No further emergency response actions were required. FCV-21016-42 is on the third stage of the gas compressor and normally operates at 135barg.
6790 | EU | 2017-08-16 | 18:45 | 2017/2018 | 2 | 2017 | 3 | EXTERNAL | TAQA Bratani | TERN ALPHA | MANNED | PRODUCTION | PRODUCTION | FIXED STEEL | FALCON | 105 | 210 | 25A | 61 16 33 | 00 55 10 E | N | 167 | 100-700 | Falcon FAU-P1 Subsea well 210/25 61°19'48" north and 00°59'22" east | Falcon FAU-P1 Subsea well 210/25 61°19'48" north and 00°59'22" east | Well was shut-in at the time | QUARRYING (INC EXTRACTION OF PETROLEUM GAS) | CRUDE PETROLEUM | CRUDE PETROLEUM EXTRACTION | Licence Well number - 210/25a- 10Z or Falcon FAU-P1 was visually inspected by the Deep vision Vessel, an anomaly DV2017 0001 was reported on the 16/08/17 at 18:45 of a gas leak from the AWV. The leak of suspected gas was observed emanating from approximate the 8 o'clock position on the body of the Annulus Wing Valve (AWV) proximal to the lock ring. The exact source of bubbles not seen, bubbles following a path on the outboard side of the lock ring as viewed from the South face, the lance ROV was attempted to be used but was unsuccessful. The in-situ Vent port on AWV valve body not seen (from South face nor on lance camera from East face). The leak was estimated as a constant flow rate of 500-700 bubbles per minute 3-5mm in size. ROV depth 158m. The well remains closed in on all valves. | No | Very low rate (<0.01 kg/s) subsea, no potential to accumulate, so little hazard posed by release. |  | YES |  |  | GAS | INSIGNIFICANT | N/A |  | 22.6 | N/A | NO | NO |  | 8 | KG/HR | 1344 | 15 | TONNES | N/A |  |  | MINOR | 8 | KG/HR | N/A | ESTIMATED | Unable to determine as actual source of leak is not conclusive |  |  | Visual indication is that the leak is coming from the Annulus Wing V/v area on the subsea xmas tree. | P1 Well | WELL | OIL PRODUCTION | SUBSEA |  | XMAS TREES | P<5000psi (345 BAR) | N/A | N/A | [9 empty] | 2.0625 | [10 empty] | UNCLASSIFIED | [7 empty] | P1 well is approx 158mts subsea | 149 | BARG | 129 | BARG | 60 | DEG C | -20 | DEG C | 6 | DEG C | NO | NO | VISUAL | PRESSURE CHANGE | ROV |  | Undetermined at the moment although high probability is that it is coming from the Gas Lift side | NO DESIGN FAILURE | OTHER | TO BE DETERMINED | NO OPERATIONAL FAILURE | N/A | NO PROCEDURAL FAILURE | N/A | NORMAL PRODUCTION | N/A | N/A | N/A | NO | N/A |  |  |  | NO | N/A | NO | NO | NO | NO | All valves closed and wells remain closed |  |  | NO | NO |  | Licence Well number - 210/25a- 10Z or Falcon FAU-P1 was visually inspected by the Deep vision Vessel, an anomaly DV2017 0001 was reported on the 16/08/17 at 18:45 of a gas leak from the AWV. The leak of suspected gas was observed emanating from approximate the 8 o'clock position on the body of the Annulus Wing Valve (AWV) proximal to the lock ring. The exact source of bubbles not seen, bubbles following a path on the outboard side of the lock ring as viewed from the South face, the lance ROV was attempted to be used but was unsuccessful. The in-situ Vent port on AWV valve body not seen (from South face nor on lance camera from East face). The leak was estimated as a constant flow rate of 500-700 bubbles per minute 3-5mm in size. ROV depth 158m. The well remains closed in on all valves | NO | NO | NO | Minor gas bubbles only emanating from the xmas tree | After 2nd ROV survey and inspection, direct cause is still not 100% verified and a subsequent additional visit is being planned. Well 'A' Annulus was blown down to 29barg and bubble rate decreased to 15 per minute. Update:13th December 2017 Deep Ocean performed additional ROV survey and video files are being reviewed. | Confirmation from latest ROV survey that leakage is coming from the AWV on the tree. Leakage rate is also confirmed~100BPM. Additional sample has been taken and sent for analysis. Next step is to evaluate economic feasibility to retrieve xmas tree as actuator cannot be replaced subsea. Likelihood is that an elastomeric seal has failed, but cannot be confirmed until actuator has been stripped and inspected.
6791 | EU | 2017-08-17 | 11:00 | 2017/2018 | 2 | 2017 | 3 | EXTERNAL | TAQA Bratani | TERN ALPHA | MANNED | PRODUCTION | PRODUCTION | FIXED STEEL |  | 125 | 210 | 25A | 61 16 33 | 00 55 10 E | N | 167 | 100-700 | Main Deck - M1 Upper Mezzanine | At Well TA-06 Chicksan connection crossover/Kill wing valve | Post Well Intervention Testing pressure equalization of oil SSV. | QUARRYING (INC EXTRACTION OF PETROLEUM GAS) | CRUDE PETROLEUM | CRUDE PETROLEUM EXTRACTION | Production well TA-06 was undergoing 'gassing up' above the oil SSSV via a cross-over line to eliminate DP across the SSSV. This was to enable the well to be brought back online following WIT activities. During the equalization process a technician was sent to verify oil THP pressures matched those in the CCR. Technician on approaching module noticed strong smell of gas, eventually confirming source to be coming from TA-06 well. As Quattro meter indicated/ alarmed a LEL of 15% at 90cm. Technician then vacated the area and approached the well from the upwind side which did not alarm his Quattro meter, and isolated then depressurised the cross-over line. No automatic detection was activated and further investigation showed that a 1mm diameter leak path from the elastomeric seal between the bull plug and WECO hammer lock flange at the 6 o'clock position was the source of the leak. At the time of the leak there were no hot work activities in the module as M1 deluge was isolated, therefore spark potential was negligent. | No | Gas release rate too low to pose a significant jet fire hazard and did not accumulate (15% LEL at 90 cm), classified as minor despite the sensitive location due to the lack of hazard. |  | YES |  |  | GAS | INSIGNIFICANT | N/A |  | 22.6 | N/A | YES | NO |  | 0.185 | KG/HR | 0.185 | [5 empty] | MINOR | 3.7 | KG/HR | 0.25 | MEASURED | N/A | 3 | MIN | TA-06 well, 6 o’clock position from the kill wing valve/chicksan connection. | M1 Upper Mezzanine | FLOWLINES | GAS |  |  | FLANGES | CHICKSAN | D<=3" | [6 empty] | CHICSAN |  | 248.28 | 1500 ANSI | 0.5 | [10 empty] | 1 | NATURAL | 0.5 |  |  | 15 | KNOTS | 330 | No significant weather, sea state was approx 2mtrs. | 171.5 | BAR | 120 | BAR | 125 | DEG C |  |  | 104 | DEG C | HAND HELD DETECTION | NO | NO | LEVEL CHANGE |  |  | Deterioration of elastomeric seal between bull plug and chicksan flange seat. | NO DESIGN FAILURE | NO EQUIPMENT FAILURE | N/A | INCORRECTLY FITTED |  | NO PROCEDURAL FAILURE | N/A | WELL OPERATIONS WITH TREE | GAS | N/A | N/A | NO | N/A |  |  |  | NO | N/A | NO | NO | NO | NO | Manual isolation and depressurization | 0:05 | 0:00 | NO | NO |  | Production well TA-06 was undergoing 'gassing up' above the oil SSSV via a cross-over line to eliminate DP across the SSSV. This was to enable the well to be brought back online following WIT activities. During the equalization process a technician was sent to verify oil THP pressures matched those in the CCR. Technician on approaching module noticed strong smell of gas, eventually confirming source to be coming from TA-06 well. As Quattro meter indicated/alarmed a LEL of 15% at 90cm. Technician then vacated the area and approached the well from the upwind side which did not alarm his Quattro meter, and isolated then depressurised the cross-over line. No automatic detection was activated and further investigation showed that a 1mm diameter leak path from the elastomeric seal between the bull plug and WECO hammer lock flange at the 6 o'clock position was the source of the leak. At the time of the leak there were no hot work activities in the module as M1 deluge was isolated, therefore spark potential was negligent. | NO | NO | NO |  | Evidence would suggest that the elastomeric seal had been damaged during previous assembly. | Seal has been replaced, interviews ongoing to establish Root causes.
6792 | EU/RIDDOR | 2017-08-22 | 15:00 | 2017/2018 | 2 | 2017 | 3 | EXTERNAL | Perenco UK Ltd | LEMAN 49/27A | MANNED | PRODUCTION | PRODUCTION | FIXED STEEL | LEMAN | 45 | 49 | 27 | 53 03 16 | 02 14 03 E | S | 36 | 0-100 | AC compression module MP to HP Gas compression and with associated interstage scrubbers and interconnecting pipe work on the cellar deck. | AC Cellar deck east side at a small 3/4" stub from the 6" LP suction header fuel gas take off. | A specific team carrying of radiography testing of known integrity issues in the area. The physical disturbance of the area by the radiography team resulted in the loss of hydrocarbon gas. | QUARRYING (INC EXTRACTION OF PETROLEUM GAS) | NATURAL GAS | NATURAL GAS EXTRACTION | The incident occurred on the AC Cellar deck east side at a small 3/4" stub from the 6" LP suction header fuel gas take off. At the time the cellar deck was completely barriered of for some ongoing radiography work. The specific team carrying out the radiography testing physically disturbed the area by attaching a small and lightweight ratchet clamp resulting in the release of hydrocarbon gas. The alarm was raised over radio and one operator attended the scene to investigate. It became obvious, due to noise and the activation of his personal gas detector, where the leak was coming from. The instruction was then give to SSD the platform and manually vent the suction header. All work permits were cancelled, all personnel requested to remain on 27AQ. There was no detection by the fixed platform Fire and Gas system. Further investigation and radiography of the actual spool was then completed to allow determination of hole size. The platform remains offline until the area has been repaired. As a precaution all surrounding fixed gas detectors were tested and confirmed as functional giving us confidence the leak remained localised. A formal investigation team lead by the PUK Integrity Manager has been appointed to determine root cause and to develop recommendations to prevent a re-occurrence. | No | Graham Burrell Justiication - Calculated release rate for 20.68barg, 300K, 16.98g/mol, 14.75kg/m3, 3.58mm is 0.03kg/s (cf estimated 0.014kg/s) for 4mins or 7.3kg +/-20% (cf estimated 6.7kg). Estimates accepted. The Categorisation is Significant: There is a potential to develop and explosive gas cloud >10 m3, given the release mass, rate of release, location and the environmental conditions. ********** Nigel Green Justification - The route cause for this is Corrosion under insulation/External Corrosion [HSE investigated this release]. The Categorisation is Significant: There is a potential to develop and explosive gas cloud <10 m3, given the release mass, rate of release, location and the environmental conditions. Accepted duration of release at 4 minutes without investigation of achievability under the circumstances. Please correct rate or release to 0.03kg/s. |  | YES |  |  | GAS | INSIGNIFICANT | N/A |  | 16.98 | N/A | YES | NO |  | 6.7 | KG | 6.7 |  |  |  |  | Localised, detected on personal detector only close to source of release | SIGNIFICANT | 0.03 | KG/S | 3.58 | ESTIMATED | Backcalculated from release rate | 4 | MIN | The incident occurred on the AC Cellar deck east side at a 3/4" small bore connection from the 6" fuel gas take off, LP suction header | AC cellar deck | UTILITIES | GAS | FUEL GAS |  | PIPING | STEEL | D<=3" | [6 empty] | RF |  | 99.31 | 600 lbs | 0.75 | [6 empty] | 99.31 | 19.05 |  |  | 2 | NATURAL | 2 | 14504 |  | 11 | KNOTS | 120 | Calm - beaufort scales 4 | 450 | PSI | 300 | PSI | [6 empty] | HAND HELD DETECTION | NO | NO |  | NOISE | NOISE | Radiography team knocked 3/4" tapping while attaching ratchet clamp. Suspected corrosion failure mode. Investigation ongoing. | NO DESIGN FAILURE | INTERNAL/EXTERNAL CORROSION | EXTERNAL | DROPPED OBJECT/OTHER IMPACT | IMPACT | NO PROCEDURAL FAILURE | N/A | NORMAL PRODUCTION | N/A | N/A | N/A | NO | N/A |  |  |  | MANUAL | N/A | MANUAL | NO | NO | NO |  | 0:08 | 0:04 | NO | NO |  | The incident occurred on the AC Cellar deck east side at a 3/4" stub from the 6" fuel gas take off, LP suction header. At the time the cellar deck was completely barriered of for some ongoing radiography work. The specific team carrying out the radiography testing physically disturbed the area by attaching a small and lightweight ratchet clamp resulting in the release of hydrocarbon gas. The alarm was raised over radio and one operator attended the scene to investigate. It became obvious, due to noise and the activation of his personal gas detector, where the leak was coming from. The instruction was then given to SSD the platform and manually vent the suction header. All work permits were cancelled, all personnel requested to remain on 27AQ. There was no detection by the fixed platform Fire and Gas system. Further investigation and radiography of the actual spool was then completed to allow determination of hole size. The platform remains offline until holed section repair completed. As a precaution, all surrounding fixed gas detectors were tested and confirmed as functional. A formal investigation team lead by the PUK Integrity Manager has been appointed to determine root cause and to develop recommendations to prevent a re-occurrence. | NO | NO | NO |  | Initial indications suggest a corrosion related failure mode. A terms of reference (ToR) has been developed and a formal investigation has begun lead by the PUK Integrity Manager. | Lessons learned and recommendations will developed throughout the investigation. Initial actions after shutdown were to test the surrounding fixed gas detectors, which were all confirmed as functional and available.
6860 | RIDDOR | 2017-08-27 | 9:45 | 2017/2018 | 2 | 2017 | 3 | EXTERNAL | Apache North Sea Ltd | FORTIES ALPHA | MANNED | PRODUCTION | PRODUCTION | FIXED STEEL | FORTIES | 126 | 21 | 10 | 57 43 55 | 00 58 21 E | C | 106 | 100-700 | Forties Alpha Satellite Platform (FASP)/Cellar deck/Deep gas lift manifold | Cellar deck of FASP | Normal operations | QUARRYING (INC EXTRACTION OF PETROLEUM GAS) | CRUDE PETROLEUM | NATURAL GAS EXTRACTION | During stable plant conditions, a low gas alarm from the cellar deck of FASP annunciated in the CCR. As per procedure, two operators equipped with radios and personal gas monitors were sent to investigated the alarm. On arrival on scene the technicians personnel gas detectors did not pick up any gas but due to a formation of a hydrate they identified the leak as emanating from a manual valve position indicator on the gearbox of the valve HV1S17S. HV1S17S is a 2” double block and bleed valve feeding well slot 17 from the FASP deep gas lift manifold which operates at cc 120barg. While in the process of isolating the leak, a second gas detector annunciated resulting in a fire and gas system executive action causing a FASP production shutdown and blow down (Yellow shutdown) and Forties Alpha main oil export sequence 2 (plant trip) as well as activation of the GPA. The shutdown and blow down systems operated as per design and the muster was completed within 9 minutes. The gas heads which were active subsequently cleared in cc 1 minute. After the plant was confirmed as blown down and the gas heads had cleared the Emergency Response Team mobilised to the area under breathing apparatus. On arrival the ERT confirmed the area was secure and opened a manual valve on Slot 17 to allow the gas which remained between the isolated valve and the wing valve of the tree to be blowdown. This gas did not blowdown as part of the Yellow shutdown due to the partial isolation applied by the operators who investigated the initial leak. Prior to blowing down the small inventory of gas that remained the ERT returned to the FA platform before the remaining gas was blown down via the DCS system. The muster was stood down when the ERT, again under BA, confirmed the area as secure | No | Release rate too low to pose a hazard, release is below reportable limit but is reportable to automatic executive action. |  | YES |  |  | GAS | INSIGNIFICANT | N/A |  |  |  | YES | NO |  | 60 | GRAMS | 0.06 | 1.92 | M3 | N/A |  |  | MINOR | UNKNOWN |  | 0.11 | ESTIMATED |  | 6 | MIN | Leak was emanating from valve stem connection to valve body and from indicating plate on gearbox | FASP Cellar Deck | MANIFOLD | GAS | GAS PRODUCTION |  | VALVE MANUAL | BLOCK | OTHER | D<=3" |  |  |  | BALL | [5 empty] | 2 | [10 empty] | 2 | NATURAL | 2 | 3696 |  | 5 | KNOTS | 278 | Calm | 160 | BARG | 120.3 | BARG | 200 | DEG C | -40 | DEG C | 54.3 | DEG C | POINT | NO | NO |  |  |  | Valve strip down to be completed onshore. Seals within valve suspected to have failed allowing a release path through the stem as it penetrates the valve body | NO DESIGN FAILURE | DEGRADATION OF VALVE SEALING | N/A | NO OPERATIONAL FAILURE | N/A | NO PROCEDURAL FAILURE | N/A | NORMAL PRODUCTION | N/A | N/A | N/A | NO | N/A |  |  |  | AUTOMATIC | N/A | AUTOMATIC | NO | NO | AT STATIONS |  | 0:06 | 0:06 | NO | NO |  | During stable plant conditions, a low gas alarm from the cellar deck of FASP annunciated in the CCR. As per procedure, two operators equipped with radios and personal gas monitors were sent to investigated the alarm. On arrival on scene the technicians personnel gas detectors did not pick up any gas but due to a formation of a hydrate they identified the leak as emanating from a manual valve position indicator on the gearbox of the valve HV1S17S. HV1S17S is a 2” double block and bleed valve feeding well slot 17 from the FASP deep gas lift manifold which operates at cc 120barg. While in the process of isolating the leak, a second gas detector annunciated resulting in a fire and gas system executive action causing a FASP production shutdown and blow down (Yellow shutdown) and Forties Alpha main oil export sequence 2 (plant trip) as well as activation of the GPA. The shutdown and blow down systems operated as per design and the muster was completed within 9 minutes. The gas heads which were active subsequently cleared in cc 1 minute. After the plant was confirmed as blown down and the gas heads had cleared the Emergency Response Team mobilised to the area under breathing apparatus. The muster was stood down when the ERT confirmed the area as secure. | NO | NO | NO |  | Valve is to be stripped down for analysis and further information provided on underlying cause | Identification of other valves of the same type on other assets. FLIR camera inspection carried-out on-board, with no issues identified, of all other valves of same type
6794 | EU | 2017-08-30 | 19:10 | 2017/2018 | 2 | 2017 | 3 | EXTERNAL | Maersk Oil North Sea UK Ltd | GLOBAL PRODUCER III | MANNED | PRODUCTION | PRODUCTION, STORAGE & OFFLOADING | SHIP SHAPED FLOATING UNIT | DUMBARTON | 100 | 15 | 20 | 58 21 12 | 00 51 54 E | C | 143 | 100-700 | Turret | Turret hydraulic power unit (HPU) Skid | Pressure testing of production hoses on turret swivel | QUARRYING (INC EXTRACTION OF PETROLEUM GAS) | CRUDE PETROLEUM, NATURAL GAS | CRUDE PETROLEUM | At approximately 19:10 on Tuesday 29th August 2017, a release of oil was noted from the HPU on the starboard side of the turret. Further investigation of the oil release found that the swivel barrier oil storage tank was full and was leaking in to the bund below it. The bund was then overtopping on to the pipework and Main Deck below. Oil absorbent pads were laid on the oil on deck and all was contained on deck, with no indication of the leak reaching the scuppers or sea. At the time of the event, high pressure testing of the production hoses on the turret was being carried out. This was ceased and the lines depressurised. The turret barrier oil seal had allowed seawater to pass back in to the seal oil system, partially filling the storage tank and displacing approximately 460 kg of oil from the tank to the bund and deck. Discussed incident with Scott Templeton and Al Cook of H&SE on 16/10/2017 and have agreed to provide more detailed information about exact activities being undertaken. | No | Estimated release rate 0.3kg/s for 30mins is 540kg +/-20% (cf estimated 640kg). Release was high flashpoint hydraulic oil from tank overflow at low pressure mostly contained to bund. No potential for escalation |  | YES |  | HYDRAULIC OIL | N/A | N/A | 868 |  | N/A |  | YES | NO |  | 461 | KG | 461 |  |  | 1000 | LITRES | Tank save all / bund and approximately 3m x 4m of deck | MINOR | 0.3 | KG/SEC |  |  |  | 30 | MIN | Turret swivel barrier oil seal HPU | Turret | UTILITIES | OIL | HEAT TRANSFER OIL |  | STORAGE TANKS | N/A | N/A | [16 empty] | 868 |  |  |  |  | 2 | NATURAL | 1 |  |  | 6 | M/S | 258 | Overcast | 300 | BARG | 170 | BARG | [6 empty] | NO | NO | VISUAL | PRESSURE CHANGE |  | VISUAL (UNAIDED) | The turret barrier oil seal had allowed seawater to pass back in to the seal oil system, partially filling the storage tank and displacing approximately 460 kg of oil from the tank to the bund and deck. Retaining pressure of barrier seal had been overcome by test pressure in riser which resulted in membrane type valve of barrier seal being bypassed and seawater entering the hydraulic system | NO DESIGN FAILURE | NO EQUIPMENT FAILURE | N/A | OVERFLOW/ OVER FILLING | OVERFLOW | NO PROCEDURAL FAILURE | N/A | MAINTENANCE/COLD WORK | COLD WORK | N/A | N/A | NO | N/A |  |  |  | NO | N/A | NO | NO | NO | NO | Leak contained on deck and test envelope depressurised |  |  | NO | NO |  | At approximately 19:10 hrs on Tuesday 29th August 2017 a release of oil was noted from the HPU on the starboard side of the turret. Further investigation of the oil release found that the swivel barrier oil storage tank was full and was leaking in to the bund below it. The bund was then overtopping on to the pipework and Main Deck below. Oil absorbent pads were laid on the oil on deck and all was contained on deck, with no indication of the leak reaching the scuppers or sea. At the time of the event, high pressure testing of the production hoses on the turret was being carried out. This was ceased and the lines depressurised. The Turret barrier oil seal had allowed seawater to pass back in to the seal oil system, partially filling the storage tank and displacing approximately 460 kg of oil from t the tank to the bund and deck. | YES | NO | NO | No release to sea | Leak test pressure above barrier seal pressure Swivel operating mode not changed to account for high leak test pressure Lack of local understanding of the swivel operating modes | Change swivel operating mode on leak test being carried out Share learnings across the shifts Share information on swivel operating modes for foreseeable production conditions to CROs and other key personnel on all shifts.
6793 | RIDDOR | 2017-08-30 | 14:45 | 2017/2018 | 2 | 2017 | 3 | EXTERNAL | Chevron North Sea Limited | ALBA NORTH | MANNED | PRODUCTION | PRODUCTION | FIXED STEEL | ALBA | 134 | 16 | 26 | 58 03 30 | 01 04 47 E | C | 138 | 100-700 | Main power generation | Solar Gas Turbine | Returning turbine to service following maintenance. | QUARRYING (INC EXTRACTION OF PETROLEUM GAS) | CRUDE PETROLEUM | CRUDE PETROLEUM EXTRACTION | Whilst reinstating Fuel Gas to the ANP Solar Turbine, Gas was detected inside the turbine enclosure initiating the GPA and shutting down production. | No | An instantaneous release (23s) of 2 kg in totally enclosed module (340m3), likely to escalate if ignited. |  | YES |  |  | GAS | INSIGNIFICANT | N/A |  |  |  | NO | NO |  | 2.55 | M3 | 2.07 | [5 empty] | SIGNIFICANT | 0.1 | M3/SEC |  |  |  | 25 | SECS | Solar Turbine Enclosure | N8 Supplementary Main Generator | UTILITIES | GAS | FUEL GAS |  | TURBINES | GAS | N/A | N/A | [20 empty] | UNCLASSIFIED | FORCED | 6 | 340 | 1 | 8 | KNOTS | 270 | Fair | 37.5 | BAR | 10 | BAR | [6 empty] | POINT | NO |  |  |  |  | Incorrectly assembled/tightened compressions fitting - not from recent maintenance activity | NO DESIGN FAILURE | NO EQUIPMENT FAILURE | N/A | INCORRECTLY FITTED | INCORRECT INSTALLATION OF SMALL BORE FITTINGS | NO PROCEDURAL FAILURE | N/A | REINSTATEMENT/STARTUP |  | N/A | N/A | NO | N/A |  |  |  | AUTOMATIC | ESD INITIATION | MANUAL | NO | NO | AT STATIONS |  |  |  | NO | NO |  | An 8k hour service had been carried out on the Solar gas turbine pre-TAR. Service testing of the Fuel Gas Nozzles was required before putting machine into full Fuel Gas Supply operation. Due to the open ended nature of the fuel gas supply / combustion system it is not possible to fully leak test these items. During reinstatement of the fuel gas supply a leak was detected inside the enclosure by the F&G System, on pipework which had not been disturbed during the course of the planned maintenance activity. The Fuel Gas supply to the Turbine was isolated and blown down to the platform flare system. | NO | NO | NO |  | Instrument tubing disturbed during planned maintenance. On investigation tubing found incorrectly assembled from commissioning. | Undertake leak test of isolatable sections of the fuel gas system with inert gas prior to reinstating fuel gas. Prior to pressurisation, conduct second checks on all disturbed joints and instrument lines on fuel system
6796 | EU | 2017-08-31 | 9:00 | 2017/2018 | 2 | 2017 | 3 | EXTERNAL | BP Exploration & Operating Co Ltd | MARNOCK | MANNED | PRODUCTION | PRODUCTION | FIXED STEEL | MARNOCK QU | 120 | 22 | 24 | 57 17 42 | 01 39 46 E | C | 92 | 0-100 | QU Platform/Level 1/Gas Turbine 1 | Gas Turbine 1 accessory compartment | Normal operations | QUARRYING (INC EXTRACTION OF PETROLEUM GAS) | CRUDE PETROLEUM | CRUDE PETROLEUM EXTRACTION | At approximately 9am on the 31st of August a report was received of a smell of diesel in the area of GT 1 on Level 1 of the QU platform. On investigation it was identified that there was a leak of diesel inside the turbine enclosure coming from the area of the liquid fuel pump. GT1 was transferred to 100% fuel gas service stopping the diesel pumps, GT2 (which was isolated for maintenance) was de-isolated and brought online and GT 1 was shutdown. Release was contained within the GT enclosure which drains to the platform drains system. | No | 500 kg of diesel released as a spray/mist in the gas turbine enclosure, potential for escalation from both jet and pool fires if ignited. |  | YES |  | DIESEL | N/A | N/A | N/A |  | N/A |  | YES | YES |  | 0.6 | M3 | 504 |  |  |  |  | Area of GT enclosure bund | SIGNIFICANT | 0.84 | KG | 6.5 |  |  | 10 | MIN | Weld joint on diesel supply pipework to GT1 | GT1 | UTILITIES | OIL | DIESEL |  | TURBINES | DUAL FUEL | N/A | N/A | [17 empty] | 37 |  |  | UNCLASSIFIED |  | 6 | [6 empty] | 72 | BARG | 10.9 | BARG | [6 empty] | NO | NO | SMELL |  |  | SMELL | Crack was identified in weld on diesel supply to GT 1 | NO DESIGN FAILURE | MECHANICAL FAILURE DUE TO WEAR OUT / FATIGUE | FATIGUE | NO OPERATIONAL FAILURE | N/A | NO PROCEDURAL FAILURE | N/A | NORMAL PRODUCTION | N/A | N/A | N/A | NO | N/A |  |  |  | NO | N/A | NO | NO | NO | NO | GT was switched to 100% fuel gas to stop diesel supply , GT 2 de-isolated and brought online and GT 1 shutdown |  |  | NO | NO |  | At approximately 09:00 hrs on 31st of August a report was received of a smell of diesel in the area of GT 1 on Level 1 of the QU platform. On investigation it was identified that there was a leak of diesel inside the turbine enclosure coming from the area of the liquid fuel pump. GT1 was transferred to 100% fuel gas service stopping the diesel pumps, GT2 (which was isolated for maintenance) was de-isolated and brought online and GT 1 was shutdown. Release was contained within the GT enclosure which drains to the platform drains system. | YES | NO | NO |  | Misalignment of pipework causing stress on weld | Lessons learned not available at this time
6795 | EU | 2017-08-31 | 15:00 | 2017/2018 | 2 | 2017 | 3 | EXTERNAL | Dana Petroleum (E&P) Ltd | WESTERN ISLES | MANNED | PRODUCTION | PRODUCTION, STORAGE & OFFLOADING | SEMI-SUB | HARRIS AND BARRA | 91 | 210 | 24A | 61 13 00 | 00 42 28 E | N | 165 | 100-700 | Utility Block stairway | Stairway, which run up the side of the Utility Block | None | QUARRYING (INC EXTRACTION OF PETROLEUM GAS) | CRUDE PETROLEUM | CRUDE PETROLEUM EXTRACTION | The control room received a call to say there was water cascading down an internal stairway. On investigation, it was noticed that the tubing of a twin ferrule fitting had come out and water /glycol was spraying out of the tube. The line was identified as a vent on the utility cooling medium system, which was isolated to stop the leak. The fitting was re-made and the system restored back to normal operation. Estimates that the quantity of water /glycol mix escape was 233litres, which is made up of 70/30 mix. The area was cleaned up. The loss of fluid had no impact on the overall operation of the system. There was no need to action any emergency response. | No | Leak of cooling water/glycol mix, no hazard, no risk of escalation. |  | YES |  | GLYCOL | N/A | N/A | N/A |  | N/A |  |  |  |  | 233 | LITRES | 239.7 |  |  | 30 | M3 | Contained within stairway | MINOR | 38.8 | LITRES/MIN | 12.5 | MEASURED | N/A | 6 | MIN | stairway on the side of U10 module | U10 | UTILITIES | GAS | FUEL GAS |  | PIPING | FLEXIBLE | D<=3" | [10 empty] | 0.5 | [6 empty] | 9 | 12.7 |  |  | UNCLASSIFIED | FORCED | 4 | 500 | 12 | 8 | KNOTS | NW | North West Wind | 9 | BARG | 2.2 | BARG | [7 empty] | NO |  |  |  |  | Failure of SBT fitting | NO DESIGN FAILURE | INCORRECT FITTING |  | INCORRECTLY FITTED | INCORRECT INSTALLATION OF SMALL BORE FITTINGS | NO PROCEDURAL FAILURE | N/A | NORMAL PRODUCTION | N/A | N/A | N/A | NO | N/A |  |  |  | NO | N/A | NO | NO | NO | NO | Isolation on line | 0:06 |  | NO | NO |  | Routine operations and SBT fitting failed, resulting in the release of 233 litres of water/glycol mix into an internal stairway. Stairway was closed for a period of 3 days until the spill was cleaned up sufficiently to prevent personnel slipping on stairway. No emergency response was required. | YES | NO | NO | Water / glycol mix 233 litres | Installation of incorrect SBT fitting | Replace fitting with correct type. Check system for other fittings that may be present
6797 | EU/RIDDOR | 2017-09-02 | 22:07 | 2017/2018 | 2 | 2017 | 3 | EXTERNAL | Total E&P UK Ltd | ALWYN NORTH | MANNED | PRODUCTION | PRODUCTION | FIXED STEEL | ALWYN NORTH | 140 | 3 | 9A | 60 48 33 | 01 44 15 E | N | 150 | 100-700 | NAA, main deck module D03, CGL compressor | K6001 CGL compressor gas booster supply valve VD015 | Normal production | QUARRYING (INC EXTRACTION OF PETROLEUM GAS) | CRUDE PETROLEUM, NATURAL GAS | CRUDE PETROLEUM EXTRACTION | At 2207 the CCR were alerted by a gas detector coming into low alarm (GD46366) at 10.9% and an adjacent detector (GD46365) trending upwards, although not in alarm. The Area Operator and Production Supervisor proceeded to the area to investigate. Upon investigation a valve stem leak was found on a double block and bleed assembly (VD015) on a 1" gas booster supply line on the CGL compressor K6001. The unit was manually shut down and blown down by 2233. The valve was replaced and leak test completed prior to unit start up | No | Categorised as minor from both release rate and overall size |  | YES |  |  | GAS | INSIGNIFICANT | N/A |  | 20 | N/A | YES | NO |  | 6.04 | KG | 6.04 | 175 | KG | N/A |  | 44% LEL at 0.5 m from the leaking valve stem | MINOR | 0.09 | KG/MIN | 0.3 | ESTIMATED | For a valve of <50mm nominal bore the guidance (Health & Safety Executive SE Offshore Hydrocarbon Release Investigation Policy SPC/TECH/OSD/48 Version 2), for a stem leak, is to assume a hole diameter in the region of 0.1 to 0.5 mm, thus the mid point has been selected. | 66 | MIN | Stem leak on a Double Block and Bleed assembly (VD015) on a 1” gas booster supply line on the CGL compressor K6001. | NAA Main Deck D03 | GAS COMPRESSION | N/A | N/A |  | VALVE MANUAL | BLOCK | D<=3" | N/A | N/A |  |  | OTHER | DOUBLE BLOCK AND BLEED |  |  |  |  | 1 | [10 empty] | 2 | NATURAL | 2 | 1288 |  | 15 | KNOTS | 180 | Moderate breeze with slight seas | 413 | BARG | 204 | BARG | 180 | DEG C | -28 | DEG C | 81 | DEG C | POINT | NO | NO |  |  |  | Valve stem leak from 1" double block and bleed assembly | FAILURE RELATED TO DESIGN | NO EQUIPMENT FAILURE | N/A | NO OPERATIONAL FAILURE | N/A | NO PROCEDURAL FAILURE | N/A | NORMAL PRODUCTION | N/A | N/A | N/A | NO | N/A |  |  |  | MANUAL | N/A | MANUAL | NO | NO | NO | N/A | 0:26 | 0:29 | NO | NO |  | At 22:07 hrs the CCR were alerted by a gas detector coming into low alarm (GD46366) at 10.9% and an adjacent detector (GD46365) trending upwards, although not in alarm. The Area Operator and Production Supervisor proceeded to the area to investigate. Upon investigation a valve stem leak was found on a double block and bleed assembly (VD015) on a 1" gas booster supply line on the CGL compressor K6001. The unit was manually shut down and blown down by 2233. The valve was replaced and leak test completed prior to unit start up | NO | NO | NO |  | The preliminary cause was a leak at the valve stem of VD015. 1" double block and bleed assembly. The valve was sent onshore for failure analysis. Onshore analysis has found that the valves are of poor design with stem seal compression being reliant on the same nuts used to hold the valve handle in place. Thus removing of the handle (to prevent accidental usage for example) compromises the sealing of the valve. | Other TEP UK assets have been made aware of the failure of this type of valve. Valve design will be improved and options are currently being assessed by TEP UK's Piping Valve and Vessel TA.
6798 | EU/RIDDOR | 2017-09-03 | 15:50 | 2017/2018 | 2 | 2017 | 3 | EXTERNAL | Total E&P UK Ltd | DUNBAR | MANNED | PRODUCTION | PRODUCTION | FIXED STEEL | DUNBAR | 45 | 3 | 14A | 60 37 46 | 01 39 09 E | N | 145 | 100-700 | BOP Deck | BOP Deck, east side, production separator 2" oil drain line | Bristle blasting on the production separator 2"oil outlet drain line. Routine production operations on platform. | QUARRYING (INC EXTRACTION OF PETROLEUM GAS) | CRUDE PETROLEUM, NATURAL GAS | CRUDE PETROLEUM EXTRACTION | During mechanical prep (bristle blasting) of corrosion on a 2” drain line from the production separator, corrosion was removed resulting in a small hole in the line. This was reported, and on return to the worksite, personnel smelled gas. A personal gas monitor was positioned in the vicinity of the hole (approx. 1 foot away and the monitor went into alarm). No fixed gas detection systems were affected. The line was isolated from the HP side, but open to the flare KO drum, and due to back pressure in the system the very low pressure gas release occurred. The decision was taken to shut down the platform and, once an effective temporary repair was made to the drain line, the platform was blown down in a controlled manner. The line has since been removed and blinds fitted, and the platform returned to normal production operations. | No | Release rate too low to pose a significant jet fire hazard and did not accumulate (7% LFL at 5 m) |  | YES |  |  | GAS | INSIGNIFICANT | N/A |  | 21 | N/A | YES | NO |  | 7.89 | KG | 7.89 |  |  |  |  | 7% LFL at 0.5 m | MINOR | 0.13 | KG/MIN | 4.2 | MEASURED | N/A | 60 | MIN | Production Separator 2" oil outlet drain line located on the BOP deck | BOP Deck | DRAINS | OIL |  | N/A | PIPING | STEEL | D<=3" | N/A | N/A | [8 empty] | 2 | [6 empty] | 137.7 | 50.8 |  |  | 2 | NATURAL | 0 |  |  | 26 | KNOTS | SE | South East. Strong breeze with rough seas | 137.7 | BARG | 0.038 | BARG | 120 | DEG C | -97 | DEG C | AMBIENT |  | HAND HELD DETECTION | NO | NO |  |  |  | Leak was caused by the discovery of a small hole on the 2" oil outlet drain line on the production separator, whilst bristle blasting for corrosion removal was ongoing. Due to back pressure in the system a very low pressure gas release occurred. | NO DESIGN FAILURE | INTERNAL/EXTERNAL CORROSION | EXTERNAL | NO OPERATIONAL FAILURE | N/A | NO PROCEDURAL FAILURE | N/A | NORMAL PRODUCTION | N/A | N/A | N/A | NO | N/A |  |  |  | MANUAL | N/A | MANUAL | NO | NO | NO | N/A | 0:06 | 2:30 | NO | NO | Portable gas detector alarmed at 1545, isolations made at 1551. All topsides wells shut in at 1630 in preparation for a controlled blow down when temporary repair fully cured and effective (1815) | During mechanical prep (bristle blasting) of corrosion on a 2” drain line from the production separator, corrosion was removed resulting in a small hole in the line. This was reported, and on return to the worksite, personnel smelled gas. A personal gas monitor was positioned in the vicinity of the hole (approx. 1 foot away and the monitor went into alarm). No fixed gas detection systems were affected. The line was isolated from the HP side, but open to the flare KO drum, and due to back pressure in the system the very low pressure gas release occurred. The decision was taken to shut down the platform and, once an effective temporary repair was made to the drain line, the platform was blown down in a controlled manner. The line has since been removed and blinds fitted, and the platform returned to normal production operations. | NO | NO | NO |  | The internal investigation is ongoing with an investigation team from Aberdeen mobilised to Dunbar on the first available flight. | Bristle blasting suspended until the outcome of the internal investigation.
6799 | EU/RIDDOR | 2017-09-04 | 0:57 | 2017/2018 | 2 | 2017 | 3 | EXTERNAL | Total E&P UK Ltd | ALWYN NORTH | MANNED | PRODUCTION | PRODUCTION | FIXED STEEL | ALWYN NORTH | 139 | 3 | 9A | 60 48 33 | 01 44 15 E | N | 150 | 100-700 | NAA, main deck module D03, CGL compressor | K6001 CGL compressor gas booster return valve VD021 | Start up of CGL compressor following repair works (valve replacement and leak test). | QUARRYING (INC EXTRACTION OF PETROLEUM GAS) | CRUDE PETROLEUM, NATURAL GAS | CRUDE PETROLEUM EXTRACTION | The CGL Compressor K6001 was being restarted following repair works to VD015 (valve replacement and leak test) (see other reported incident of 2/09/17). During the pressurisation sequence operators in the area noticed a smell of gas. On checking the booster lines for the seal gas, a leak was identified on the stem of the downstream valve of the double block and bleed assembly, VD021. No gas was detected by the platform fixed gas detection system, but using a portable gas monitor the operator detected gas at 34% LEL 0.5m away from the stem leak. The compressor was immediately shut down and depressurised. The duration of the release was estimated to be 5 minutes. | No | Calculated release size for 180barg, 81C, 20g/mol, 123kg/m3, 0.26mm (0.3+/-20%) is 0.0013kg/s for 5 mins or 0.4kg |  | YES |  |  | GAS | INSIGNIFICANT | N/A |  | 20 | N/A | YES | NO |  | 0.4 | KG | 0.4 | 158 | KG | N/A |  | 34 % LEL at 0.5 m from the leaking valve stem | MINOR | 0.08 | KG/MIN | 0.3 | ESTIMATED | For a valve of <50mm nominal bore the guidance (Health & Safety Executive SE Offshore Hydrocarbon Release Investigation Policy SPC/TECH/OSD/48 Version 2), for a stem leak, is to assume a hole diameter in the region of 0.1 to 0.5 mm, thus the mid point has been selected. | 5 | MIN | Stem leak on a Double Block and Bleed assembly (VD021) on a 1” gas booster return line on the CGL compressor K6001. | NAA Main Deck D03 | GAS COMPRESSION | N/A | N/A |  | VALVE MANUAL | BLOCK | D<=3" | N/A | N/A |  |  | OTHER | DOUBLE BLOCK AND BLEED |  |  |  |  | 1 | [10 empty] | 2 | NATURAL | 2 | 1288 |  | 22 | KNOTS | 157.5 | Fresh to strong breeze with rough seas | 413 | BARG | 180 | BARG | 180 | DEG C | -28 | DEG C | 81 | DEG C | HAND HELD DETECTION | NO | NO |  |  |  | Valve stem leak from 1" double block and bleed assembly | FAILURE RELATED TO DESIGN | NO EQUIPMENT FAILURE | N/A | NO OPERATIONAL FAILURE | N/A | NO PROCEDURAL FAILURE | N/A | REINSTATEMENT/STARTUP | STARTUP | N/A | N/A | NO | N/A |  |  |  | MANUAL | N/A | MANUAL | NO | NO | NO | N/A | 0:05 | 0:08 | NO | NO |  | The CGL Compressor K6001 was being restarted following repair works to VD015 (valve replacement and leak test) (see other reported incident of 2/09/17). During the pressurisation sequence operators in the area noticed a smell of gas. On checking the booster lines for the seal gas, a leak was identified on the stem of the downstream valve of the double block and bleed assembly, VD021. No gas was detected by the platform fixed gas detection system, but using a portable gas monitor the operator detected gas at 34%LEL 0.5m away from the stem leak. The compressor was immediately shut down and depressurised. The duration of the release was estimated to be 5 minutes. | NO | NO | NO |  | The preliminary cause was a leak at the valve stem of VD021, 1" double block and bleed assembly. The valve was sent onshore for failure analysis, as per initial failure of VD015 (see reported incident of 02/09/12). Onshore analysis has found that the valves are of poor design with stem seal compression being reliant on the same nuts used to hold the valve handle in place. Thus removing of the handle (to prevent accidental usage for example) compromises the sealing of the valve. | Other TEP UK assets have been made aware of the failure of this type of valve. As per the previous incident involving VD015 on the same system, valve design will be improved and options are currently being assessed by TEP UK's Piping, Valve and Vessel TA. Further analysis of this valve type is ongoing with additional assemblies being removed for inspection.
6800 | EU/RIDDOR | 2017-09-05 | 18:54 | 2017/2018 | 2 | 2017 | 3 | EXTERNAL | Shell UK Ltd | NELSON | MANNED | PRODUCTION | PRODUCTION | FIXED STEEL | NELSON | 68 | 22 | 11 | 57 39 46 | 01 08 44 E | C | 85 | 0-100 | Oil export system on the C1 Mezz. Two leaks found from: 1. Loose vent port cap for pressure gauge PG10201 on instrument double block and bleed for Oil Metering Stream. 2. Open instrument vent port PT10014 on the discharge line of oil booster pump P1032. | Leak 1: Cellar Deck Mezzanine - C1 Mezz Leak 2: Cellar Deck - C1 | The platform was in the process of restarting following the 2017 Turnaround. The platform was partially restarted with 6 wells on line and the production separator reading approx. 60% level on the oil side. The oil export system was being started and the oil booster pump P1012 was started. | OIL & GAS EXTRACTION | CRUDE PETROLEUM EXTRACTION | CRUDE PETROLEUM EXTRACTION | The platform was in the process of restarting after the Nelson 2017 turnaround. The platform was partially restarted with 6 wells on line and the production separator reading approximately 60% level on the oil side of the separator. The next part of the process to be restarted was the oil export system. The system had been line walked prior to the introduction of hydrocarbons. An area technician was in attendance for the starting of oil booster pump P1012. Once the pump had been successfully started the Technician commenced a second line walk of the oil system. He was joined by a second Operations Technician who proceeded to check the oil system in C1 mezz. On arrival, the Technician noted a pressurised weep from an instrument double block and bleed vent port for pressure gauge PG10201 - metering inlet line. There was a cap in place of the vent fitting, this was found to be loose. The Technician informed the control room operator, who took the action to initiate a shutdown of the process via a PSD trip. Once the system was isolated the cap fitting was tightened and the area was assessed. It was decided the platform would remain shutdown until a full line walk could be completed. As the Technicians were cleaning the area in C1 mezz the Control Room received another call from C1 informing them of another oil leak on the oil export system. The Technician found oil leaking from an instrument vent port PT10014 on the discharge line of pump P1032. The platform was already shut down and the vent port was closed by the area Technician. Leak 1 is estimated to be 8.2kg Leak 2 is estimated to be 57.2kg. The combined leak of crude oil has been estimated at 65.4kg. This is the basis for this ROGI submission Crude oil spilled was contained within the Process Module. There was no spillage to sea. The module below checked and verified to be clear. No emergency response was required. | No | Two simultaneous spills of oil (8 kg and 57 kg) post separation and no gas given off. Potential pool fire not large enough to cause escalation. |  | YES |  |  | OIL | N/A | 817.5 | 1% | N/A |  | YES | NO |  | 65.4 | KG | 65.4 | 0 | KG | 36 | TONNES | Spill was contained within deck | MINOR | 0.016 | KG/SEC | 12 | MEASURED | Measured hole size larger than that expected for release rate and pressure, however accepted as the release was at start up and does not correspond to a pressurised release scenario. Total amount estimated from quantity spilled to deck. | 69 | MIN | Leak 1: Vent cap from pressure gauge PG10201 on suction side of oil metering system - Cellar Deck 1, Mezz Leak 2: Vent port of pressure transmitter PT10014 on MOL pump discharge - Cellar Deck 1 | Cellar Deck 1 - Mezzanine Level | EXPORT | OIL | N/A | N/A | INSTRUMENTS | N/A | N/A | INSTRUMENT VENT PORT | [20 empty] | 2 | NATURAL | 1 | 1600 | 12 |  |  |  | Fair | 215 | BARG | 1.15 | BARG | 70 | DEG C | -6 | DEG C | AMBIENT |  | NO | NO | VISUAL |  | VISUAL (UNAIDED) | VISUAL (UNAIDED) | Leak 1: Cap not tightened Leak 2: Open ended fitting | NO DESIGN FAILURE | NO EQUIPMENT FAILURE | N/A | INCORRECTLY FITTED | LEFT OPEN | NON-COMPLIANCE WITH PROCEDURE/PERMIT TO WORK | WITH PROCEDURE | REINSTATEMENT/STARTUP | STARTUP | N/A | N/A | NO | N/A |  |  |  | MANUAL | N/A | NO | NO | NO | NO | N/A | 0:15 |  | NO | NO | Leak 1: Plant shutdown was initiated immediately upon detecting the leak. Leak point was isolated within 5minutes of detection. Leak 2: Second leak was identified and isolated within 15mins of detection. | Plant start up underway. Starting up oil export system, when a leak on the oil metering skid was discovered. The process was shutdown by the Control Room Operator and the leak point was isolated. A second leak on the MOL pump discharge pressure transmitter was later discovered and subsequently isolated. Clean up was initiated. | NO | NO | NO | Start up following Nelson 2017 shutdown. | Direct: Leak 1: Loose end cap on the oil metering stream Leak 2: Vent port fitting not reinstated following Sensitive Leak Testing Line-walk checks failed to detect both open vent port and loose end cap. Underlying: 1. Deficient verification and sign-off standards (on both Sensitive Leak Testing and linewalks) | Diligence on line walking and reinstatement testing sign-off is required. Consideration to be given on the number of line walks completed and method of line walking to be adopted following reinstatement. Fountain incidents 1922039 and 1922041 have been raised to capture and share the learnings. The investigation is ongoing and there will likely be a Incident Review Panel internally within Shell.
6861 | EU/RIDDOR | 2017-09-14 | 20:55 | 2017/2018 | 2 | 2017 | 3 | EXTERNAL | BP Exploration & Operating Co Ltd | GLEN LYON | MANNED | PRODUCTION | PRODUCTION, STORAGE & OFFLOADING | SHIP SHAPED FLOATING UNIT | SCHIEHALLION | 138 | 204 | 20 | 60 21 38 | 04 04 07 W | N | 400 | 100-700 | Upper process deck. Gas Compression area - starboard module | HP3B Gas Compressor | Normal operations | QUARRYING (INC EXTRACTION OF PETROLEUM GAS) | CRUDE PETROLEUM | CRUDE PETROLEUM EXTRACTION | Whilst out on the plant, an operator identified a gas release coming from the stem on FCV-323053 on HP3B gas compressor. All personnel returned to the accommodation and a controlled shutdown HP3B gas compressor took place. The leak did not set off gas detection. | No | Initial release rate during first 11 minutes was 1.4kg/min, a significant gas cloud would have existed before blowdown began which if ignited could have caused escalation. |  | YES |  |  | GAS | 10 | N/A |  | 17.64 | N/A | YES | NO |  | 36.12 | KG | 36.12 | [5 empty] | SIGNIFICANT | 0.032 | KG/SEC | 1 | ESTIMATED | SPC/Tech/OSD/48 Offshore hydrocarbon release – investigation policy (Rate of depressurisation and associated calculations not described, but dutyholder's estimates accepted. | 60 | MIN | Gas release from Anti Surge Control Valve (FCV-323053)on HP3B Gas Compressor | Upper process deck - gas compression area (starboard) | GAS COMPRESSION |  |  |  | VALVE ACTUATED | CONTROL | [22 empty] | 2 | NATURAL | 0 | N/A | N/A | 30 | KNOTS | NNW | NNW, Overcast | 240 | BARG | 217 | BARG | 185 | DEG C | -46 | DEG C | 50 | DEG C | NO | NO | VISUAL |  |  | VISUAL (UNAIDED) | Leak from valve gland packing of FCV | NO DESIGN FAILURE | NO EQUIPMENT FAILURE | N/A | NO OPERATIONAL FAILURE | N/A |  |  | NORMAL PRODUCTION | N/A | N/A | N/A | NO | N/A | IMMEDIATE |  | NO | MANUAL |  | MANUAL | NO | NO | NO |  | 0:06 | 0:11 | NO | NO | HP3B was shutdown and blown down to isolate the source of the leak | Whilst out on the plant, an operator identified a gas release coming from the stem on FCV-323053. All personnel returned to the accommodation and a controlled shutdown HP3B gas compressor took place. The leak did not set off gas detection. | NO | NO | NO |  | Under investigation | under investigation
6801 | EU/RIDDOR | 2017-09-24 | 7:45 | 2017/2018 | 2 | 2017 | 3 | EXTERNAL | Apache North Sea Ltd | BERYL ALPHA | MANNED | PRODUCTION | PRODUCTION | FIXED STEEL | BERYL | 198 | 9 | 13A | 59 32 44 | 01 32 16 E | N | 119 | 100-700 | Additional Gas Compression Module (AGCM), Upper Deck South West Corner | Within AGCM on 2" gas line associated with the Seal Oil system | Inspection | QUARRYING (INC EXTRACTION OF PETROLEUM GAS) | CRUDE PETROLEUM, NATURAL GAS | NATURAL GAS EXTRACTION | A person carrying out inspection work on the AGCM smelt gas in the area and reported to the CCR. On further investigation by the operations department, it was identified that the AGCM seal oil gas reference line had a minor hydrocarbon leak due to suspected pipe corrosion around the pipe weld. No fixed detection alarmed at any time. The AGCM was shutdown and de-pressurised. All spark potential permits on the platform were suspended and the area sectioned off with barriers. | No | release rate was too low to initiate a major accident |  | YES |  |  | GAS | INSIGNIFICANT | N/A |  | 22.62 | N/A | NO | NO |  | 3.1 | KG | 3.1 | [5 empty] | MINOR | 0.775 | KG/HR | 0.2 | ESTIMATED | Back calculated from release rate and operating pressure, 44barg, 300K, 22.62g/mol, 40.81kg/m3, 3.1kg, 0.775kh/hr | 4 | HRS | The leak occurred on the weld neck of a flange connection. The line is a 'gas reference balance line' between F-237 (seal Oil Overhead tank) and G252 (compressor), D222 A&B (Sour Oil Traps vessel). | Additional Gas Compression Module | GAS COMPRESSION | N/A | N/A |  | FLANGES | N/K | D<=3" | [6 empty] | N/K |  | 63.4 |  | 2 | [10 empty] | 2 | NATURAL | 2 | 874 |  | 33 | KNOTS | 150 | Clear, Sea state 1.9-3.2m | 63.4 | BAR | 44 | BAR | [6 empty] | NO | NO | SMELL |  | SMELL |  | Weld neck flange pitting and Stress Corrosion Cracking under insulation | NO DESIGN FAILURE | INTERNAL/EXTERNAL CORROSION | EXTERNAL | NO OPERATIONAL FAILURE | N/A | NO PROCEDURAL FAILURE | N/A | NORMAL PRODUCTION | N/A | N/A | N/A | NO | N/A |  |  |  | MANUAL | N/A | MANUAL | NO | NO | NO | N/A |  |  | NO | NO |  | A person carrying out inspection work on the AGCM smelt gas in the area and reported to the CCR. On further investigation by the operations department, it was identified that the AGCM seal oil gas reference line had a minor hydrocarbon leak due to suspected pipe corrosion around the pipe weld. No fixed detection alarmed at any time. The AGCM was shutdown and de-pressurised. All spark potential permits on the platform were suspended and the area sectioned off with barriers. | NO | NO | NO |  | Corrosion under insulation (Stress corrosion cracking) | Removal of insulation, thorough inspection and upgrade of pipe material to prevent recurrence.
6802 | EU | 2017-09-26 | 2:45 | 2017/2018 | 2 | 2017 | 3 | EXTERNAL | Marathon Oil UK Ltd | BRAE BRAVO | MANNED | PRODUCTION | PRODUCTION | FIXED STEEL | BRAE | 134 | 16 | 7A | 58 47 24 | 01 20 43 E | C | 99 | 0-100 | Module 12 - Drilling Rig Skidding Module (East) | Hydraulic power unit. | Pressurisation of hydraulic power unit. | QUARRYING (INC EXTRACTION OF PETROLEUM GAS) | CRUDE PETROLEUM, NATURAL GAS | CRUDE PETROLEUM | At the time of the release, the hydraulic power unit, which provides hydraulic power to the Blow-out Preventer rams was being pressurised by the Tool Pusher prior to function testing. During the pressurisation, the Tool Pusher monitors the pressure gauges. The Unit is required to be pressurised to 3000psi. At 2800 psi, a section of 1/2" Small Bore Tubing failed, releasing 760litres of Hydraulic Oil. On hearing the release, the Tool Pusher, initiated a manual shutdown of the unit. All fluid released was contained on the deck and subsequently recovered. There was no spill to sea, no ignition, no muster or platform shutdown. | No | Release at high pressure created a large pool. Query to be closed after nil response during peer review, equipment secondary should be entered as steel (description stated the release was from SBT which would normally be steel) |  | YES |  | HYDRAULIC OIL | N/A | N/A | 880 |  | N/A |  | YES | NO |  | 760 | LITRES | 668.8 |  |  | 1590 | LITRES | All fluid released was contained on the deck | SIGNIFICANT | 12.5 | KG/SEC | 12 | MEASURED | N/A | 1 | MIN | 1/2" small bore tubing pipework on hydraulic power unit. | Module 12 Skidding (East) | UTILITIES | OIL | HEAT TRANSFER OIL |  | PIPING | STEEL | D<=3" | [10 empty] | 0.5 | [6 empty] | 206.8 |  |  |  | 2 | NATURAL | 5 |  | 0 | 30 | KNOTS | 130 |  | 3000 | PSI | 2800 | PSI |  |  |  |  | 15 | DEG C | NO | NO | MANUAL |  |  | VISUAL (UNAIDED) | Failure of small bore tubing. | NO DESIGN FAILURE | MECHANICAL FAILURE DUE TO WEAR OUT / FATIGUE | FATIGUE | NO OPERATIONAL FAILURE | N/A | NO PROCEDURAL FAILURE | N/A | WELL OPERATIONS WITHOUT TREE | OIL | ABANDONMENT | N/A | NO | N/A |  |  |  | MANUAL | N/A | NO | NO | NO | NO | Manual Shutdown of hydraulic power unit | 0:00 |  | NO | NO | Immediate detection - Operator witnessed/heard loss of containment and intervened as quickly as possible. | At the time of the release, the hydraulic power unit, which provides hydraulic power to the Blow-out Preventer rams was being pressurised by the Tool Pusher prior to function testing. During the pressurisation, the Tool Pusher monitors the pressure gauges. The Unit is required to be pressurised to 3000psi. At 2800 psi, a section of 1/2" Small Bore Tubing failed, releasing 760litres of Hydraulic Oil. On hearing the release, the Tool Pusher, initiated a manual shutdown of the unit. All fluid released was contained on the deck and subsequently recovered. There was no spill to sea, no ignition, no muster or platform shutdown. | YES | NO | NO |  | Mechanical fatigue of small bore tubing. | A full inspection of all other small bore tubing was conducted prior to start-up. Actions implemented to review hydraulic power unit pipework throughout the Brae Field. Recommendation raised to re-route the pipework to allow remote shut off and bleed of pipework.
6804 | EU | 2017-10-19 | 14:45 | 2017/2018 | 3 | 2017 | 4 | EXTERNAL | Marathon Oil UK Ltd | BRAE ALPHA | MANNED | PRODUCTION | PRODUCTION | FIXED STEEL | BRAE | 178 | 16 | 7A | 58 41 33 | 01 16 54 E | C | 112 | 100-700 | Module 26 (External) | Hot Oil pipework system instrument tapping FE-7011. | During platform Turnaround, following a successful leak test, the hot oil system was being re-filled. | QUARRYING (INC EXTRACTION OF PETROLEUM GAS) | CRUDE PETROLEUM, NATURAL GAS | CRUDE PETROLEUM | At the time of the event, the platform was shutdown as part of a Turnaround for extensive maintenance works. Following a successful gross leak test with nitrogen at 1.5barg, the platform hot oil system was being re-filled with Castrol Perfecto HT5 heat transfer oil, which was at ambient temperature (circa 15 deg C). During the system re-fill, a leak was observed from instrument tapping on FE-7011. A plastic plug installed by the manufacturer had been fitted in the instrument tapping. This was not identified during line walks and replaced with a permanent plug. Consequently, the plastic plug was dislodged by the heat transfer oil. The leak was in an external environment and was being blown against the module wall by the wind. On discovery of the leak, the supply pump was manually shut off and the leak arrested. 157 litres were calculated to have been released. The leak was confined to the module deck. There was no spill to sea, no ignition, no emergency shutdown, no platform muster. | No | Calculated release rate for 0.78barg, 0.870sg, 6.38mm is 0.22kg/s for 10mins or 134kg. Minor since release was low pressure and could not form hazardous jet fire |  | YES |  | HEAT TRANSFER OIL | N/A | N/A | 868 |  | N/A |  | YES | NO |  | 157 | LITRES | 136 |  |  | 8100 | LITRES | Module wall and surrounding deck. | MINOR | 0.00026 | Nm3/S | 6.38 | MEASURED | N/A | 10 | MIN | Hot Oil pipework instrument tapping FE-7011 | Module 26 | UTILITIES | OIL | HEAT TRANSFER OIL |  | INSTRUMENTS | N/A | N/A | [10 empty] | 0.25 | [10 empty] | UNCLASSIFIED | NATURAL | 2 |  |  | 36 | KNOTS | 139 |  | 12.1 | BARG | 0.78 | BARG |  |  |  |  | 15 | DEG C | NO | NO | VISUAL |  |  | VISUAL (UNAIDED) | A plastic plug installed by the manufacturer had been fitted in the instrument tapping. This was not identified during line walks and replaced with a permanent plug. Consequently, the plastic plug was dislodged by the heat transfer oil. | NO DESIGN FAILURE | NO EQUIPMENT FAILURE | N/A | TEMPORARY PLUG NOT IDENTIFIED AND REPLACED WITH PERMANENT PLUG |  | NO PROCEDURAL FAILURE | N/A | REINSTATEMENT/STARTUP | STARTUP | N/A | N/A | NO | N/A |  |  |  | MANUAL | N/A | NO | NO | NO | NO | N/A | 0:00 |  | NO | NO | The supply pump was shut off upon discovery of the release. | At the time of the event, the platform was shutdown as part of a Turnaround for extensive maintenance works. Following a successful gross leak test with nitrogen at 1.5barg, the platform hot oil system was being re-filled with Castrol Perfecto HT5 heat transfer oil, which was at ambient temperature (circa 15 deg C). During the system re-fill, a leak was observed from instrument tapping on FE-7011. A plastic plug installed by the manufacturer had been fitted in the instrument tapping. This was not identified during line walks and replaced with a permanent plug. Consequently, the plastic plug was dislodged by the heat transfer oil. The leak was in an external environment and was being blown against the module wall by the wind. On discovery of the leak, the supply pump was manually shut off and the leak arrested. 157 litres were calculated to have been released. The leak was confined to the module deck. There was no spill to sea, no ignition, no emergency shutdown, no platform muster. | YES | NO | NO |  | A plastic plug installed by the manufacturer had been fitted in the instrument tapping. This was not identified during line walks and replaced with a permanent plug. Consequently, the plastic plug was dislodged by the heat transfer oil. | Similar orifices/Instrument tappings on the system were checked upon discovery of the leak. All new pipework being commissioned during the Turnaround was thoroughly inspected during line walks prior to start-up.
6803 | EU | 2017-10-19 | 23:30 | 2017/2018 | 3 | 2017 | 4 | EXTERNAL | Repsol Sinopec Resources UK Ltd | ARBROATH | MANNED | PRODUCTION | PRODUCTION | FIXED STEEL | ARBROATH | 29 | 22 | 17S | 57 22 29 | 01 22 59 E | C | 93 | 0-100 | Gas generator Module, Utility Area, North side of Cellar Deck | On the Lube Oil Pump line, on Generator G8010. | No work was being undertaken on Generator G8010 at time of incident. Maintenance work had meant that the the Lube Oil Pump line was open to air but work had stopped at time of incident. The Lube Oil Pump was started in error. | OIL & GAS PRODUCTION | CRUDE PETROLEUM, NATURAL GAS | CRUDE PETROLEUM | Gas Generator G8010 was isolated on 16th October to allow maintenance to take place on the cooling water system. Lube oil pipework had been disconnected to allow removal of the cooling water pump. This maintenance work was suspended on 17th October as the mechanical tech was required to carry out other work. During plant start-up on the 19th (at 23:30), the Arbroath operator requested the Montrose CRO to start MOL pump P8100. There was a miscommunication between the Arbroath operator and the Montrose CRO, who attempted to start generator G8010. At this point the lube oil pump for G8010 started and a discrete leak of lube oil occurred for 225 seconds. The leak was identified by Arbroath Ops at 04:15 on 20th Oct and a clean up was conducted. No executive action was required. No personnel were injured. There was no source of ignition. No hydrocarbon was spilled to sea. | No | Categorised as minor since isolated pool of 211 kg of lube oil released at low pressure not sufficient to cause escalation. |  | YES |  | LUBE OIL | N/A | N/A | 879 |  | N/A |  | NO | NO |  | 211 | KG | 211 | 0 |  | 211 | KG |  | MINOR | 3006 | KG/HR | 10 | ESTIMATED | Back calculated from release rate 3006kg/hr for 225s is 187.875kg (cf estimated 211kg +/-20%) with 0.881sg at 2.72barg. | 225 | SECS | Gas generator Module, Utility Area, North side of Cellar Deck. Lube Oil Line G810 | Gas generator Module | UTILITIES | OIL | HEAT TRANSFER OIL |  | PIPING | STEEL | D<=3" | [10 empty] | 0.39 | [6 empty] | 6.2 | 10 |  |  | UNCLASSIFIED | NATURAL | 4 | 325 |  | 30 | KNOTS | 135 | South East Wind. High winds with low cloud and rain | 90 | PSI | 25 | PSI | 99 | DEG C |  |  | AMBIENT |  | NO | NO | VISUAL |  |  | VISUAL (UNAIDED) | Gas Generator G8010 was isolated on 16th October to allow maintenance to take place on the cooling water system. Lube oil pipework had been disconnected to allow removal of the cooling water pump This maintenance work was suspended on 17th October as the mechanical tech was required to carry out other work. During plant start-up on the 19th (at 23:30), the Arbroath operator requested the Montrose CRO to start MOL pump P8100. There was a miscommunication between the Arbroath operator and the Montrose CRO, who attempted to start G8010. At this point the lube oil pump for G8010 started and a discrete leak of lube oil occurred for 225 seconds. | FAILURE RELATED TO DESIGN | NO EQUIPMENT FAILURE | N/A | INCORRECT BUNDING/ ISOLATION |  | NO PROCEDURAL FAILURE | N/A | MAINTENANCE/COLD WORK | COLD WORK | N/A | N/A | NO | N/A |  |  |  | NO | N/A | NO | NO | NO | NO | Nil. The area was cleaned up. All Lube Oil in the Lube Oil tank had already been pumped out. |  |  | NO | NO |  | Gas Generator G8010 was isolated on 16th October to allow maintenance to take place on the cooling water system. Lube oil pipework had been disconnected to allow removal of the cooling water pump. This maintenance work was suspended on 17th October as the mechanical tech was required to carry out other work. During plant start-up on the 19th (at 23:30), the Arbroath operator requested the Montrose CRO to start MOL pump P8100. There was a miscommunication between the Arbroath operator and the Montrose CRO, who attempted to start generator G8010. At this point the lube oil pump for G8010 started and a discrete leak of lube oil occurred for 225 seconds. The leak was identified by Arbroath Ops at 04:15 on 20th Oct and a clean up was conducted. No executive action was required. No personnel were injured. There was no source of ignition. No hydrocarbon was spilled to sea. | YES | NO | NO |  | Investigation revealed a gap in the electrical isolation methodology due to a design issue and an out of date drawing, This allowed power to the Lube Oil pump. When the Montrose CRO attempted to start the generator in error, the main generator unit was safely isolated but the Lube Oil Pump started and pumped Lube oil into the module. | Reviewing the design of the Lube Oil isolation methodology and ensuring the drawings for the system are brought up to date. Tighten control of communication between Arbroath and Montrose by requiring the read-back of critical information.
6859 | EU/RIDDOR | 2017-10-21 | 10:00 | 2017/2018 | 3 | 2017 | 4 | EXTERNAL | Britoil Ltd | BRUCE | MANNED | PRODUCTION | PRODUCTION | FIXED STEEL | BRUCE | 146 | 9 | 9A | 59 44 34 | 01 40 23 E | N | 121 | 100-700 | PUQ platform, production deck, level 1 north-east side | Lube oil heat exchanger on B gas turbine | Normal operations | QUARRYING (INC EXTRACTION OF PETROLEUM GAS) | CRUDE PETROLEUM | CRUDE PETROLEUM EXTRACTION | During plant operations an oil sheen was spotted on the north-east side of PUQ platform. Checks commenced to identify the source of the leak. Operations technicians were asked to check the level in the 'B' power generator lube tank and this was found to be low. It was confirmed that the lube oil heat exchanger had failed on 'B' gas turbine which resulted in the release of lube oil over six hours. Approximately a quarter of the release was lost to sea (PON1 submitted to BEIS) and the remainder was injected to a donor well with produced water. | No | 0 |  | YES |  | LUBE OIL | N/A | N/A | 870 |  |  |  | YES | NO |  | 600 | LITRES | 522 | [5 empty] | MINOR | 100 | LITRES/HR | 2 | ESTIMATED | Unable to determine until cooler is stripped down for root cause analysis | 360 | MIN | B' gas turbine lube oil heat exchanger. Leak from oil side to water side of cooler | Production deck, level 1 | UTILITIES | OIL | HEAT TRANSFER OIL |  | HEAT EXCHANGERS | [18 empty] | 12000 LITRES |  |  |  |  | 1 | NATURAL | 0 | N/A | N/A | 50 | KNOTS | SE | SE, Clear, sea-state rough | 17 | BAR | 11 | BAR | [6 empty] | NO | NO | VISUAL |  |  |  | Failure of lube oil cooler bundle resulting in migration of lube oil into the seawater returns loop and release to sea via the seawater returns caisson. Lube oil cooler bundle mode failure yet to be established and will be determined when cooler received onshore for root cause analysis. | NO DESIGN FAILURE | INTERNAL/EXTERNAL CORROSION | INTERNAL | NO OPERATIONAL FAILURE | N/A | NO PROCEDURAL FAILURE | N/A | NORMAL PRODUCTION | N/A | N/A | N/A | NO | N/A |  |  |  | NO | N/A | NO | NO | NO | NO | Lube oil pump shutdown and cooler seawater supply and return valves closed and isolated |  |  | NO | NO |  |  | YES | NO | NO |  | Lube oil heat exchanger has been removed from platform and will be examined onshore to determine the failure mechanism. An investigation into the release has been initiated. | Lube oil cooler has been removed and sent to heat exchanger engineering specialist to establish root cause and determine measures to prevent re-occurrence.
6806 | EU/RIDDOR | 2017-11-04 | 16:07 | 2017/2018 | 3 | 2017 | 4 | EXTERNAL | Teekay Petrojarl Production | PETROJARL BANFF | MANNED | PRODUCTION | PRODUCTION | SHIP SHAPED FLOATING UNIT | BANFF | 55 | 29 | 2A | 57 00 08 | 01 17 01 E | C | 90 | 0-100 | Analyser house, Gas Treatment area, PAU 4. | Process deck area | Starting up gas export compressor after it had been shut down for 4 days | QUARRYING (INC EXTRACTION OF PETROLEUM GAS) | CRUDE PETROLEUM | CRUDE PETROLEUM | With wells K14 and B5 on line the HP/Export compressor was started at 15.57 hours, and loading up the HP side at the time of the event. Low level gas alarm (20%LEL) from detector 06GP18 was activated in the Control Room at 16.17.53 hrs. Production Operator was sent to verify. He smelled some gas, but could not find any leak in his search inside the analyser house. At 16.18.27 hrs the 06-GP-18 gas detector went into high level alarm (40% LEL) and set off the GPA. The production operator, and also the metering tech, who at that time had come to site assisting in search for the leak, left then the the area and mustered in accordance to emergency response plan. All personnel had mustered and POB confirmed at 16.23 hrs. At 16.24hrs the second gas detector inside analyser house , 06-GP-17, also went into in high level gas alarm and initiated an ESD 1 incl. blow-down as per the Cause and Effect by design. At 16:31 both gas heads showed no more gas and the fire team was asked to check the area. At 16.38 Fire team confirmed no indication of gas, area was safe, and emergency teams stood down. The further investigation have identified the leak to come from a heated pressure regulator located inside the analyser house enclosure. No works had been carried out on this regulator during the period that the gas export had been stopped. Total mass of gas released is estimated to be < 9 Kg | No | Calculated release rate for 64barg, 21.13g/mol, 35C, 53.6kg/m3 is 0.0083kg/s for 20mins or 9.96kg +/-20% (cf estimated 9kg) Categorised as significant since automatic action taken due to large explosive cloud generated within confined area with potential for escalation to high pressure inventories. |  | YES |  |  | GAS | 7 | N/A |  | 21.13 | N/A | NO | NO |  | 9 | KG | 9 | 0.062 | Nm3 | N/A |  |  | SIGNIFICANT | 0.5 | KG/MIN | 1 | ESTIMATED | Back calculated from 64barg, 21.13g/mol, 35C, 53.6kg/m3, 0.5kg/min. Nominal leak from SBT, no actual hole. Leak path via the threads. | 20 | MIN | Analyser house, Gas treatment area, PAU4. | Analyser house, Gas treatment area, PAU4. | METERING | GAS | N/A |  | VALVE ACTUATED | CONTROL | D<=3" | N/A |  |  |  | OTHER | HEATED PCV |  |  |  |  | 0.25 | [10 empty] | 2 | FORCED | 6 | 18 | 12 | 12 | KNOTS | 326 | Vessel heading 275 deg, Clear conditions, Sea State 1,6 m(5 seconds), Heave 2 meter, Roll 2 deg, Pitch 1 deg. | 248 | BAR | 64 | BAR | 193 | DEG C | -50 | DEG C | 35 | DEG C | POINT | NO | NO |  |  |  | The leak occurred from faulty seal in the heated regulator. | FAILURE RELATED TO DESIGN | DEGRADATION OF VALVE SEALING | N/A | NO OPERATIONAL FAILURE | N/A | NO PROCEDURAL FAILURE | N/A | REINSTATEMENT/STARTUP | STARTUP | N/A | N/A | NO | N/A |  |  |  | AUTOMATIC | ESD INITIATION | AUTOMATIC | NO | NO | AT STATIONS |  | 0:07 | 0:06 | NO | NO |  | With wells K14 and B5 on line the HP/Export compressor was started at 15.57 hours, and loading up the HP side at the time of the event. Low level gas alarm (20%LEL) from detector 06GP18 was activated in the Control Room at 16.17.53 hrs. Production Operator was sent to verify. He smelled some gas, but could not find any leak in his search inside the analyser house. At 16.18.27 hrs the 06-GP-18 gas detector went into high level alarm (40% LEL) and set off the GPA. The production operator, and also the metering tech, who at that time had come to site assisting in search for the leak, left then the the area and mustered in accordance to emergency response plan. All personnel had mustered and POB confirmed at 16.23 hrs. At 16.24hrs the second gas detector inside analyser house , 06-GP-17, also went into in high level gas alarm and initiated an ESD 1 incl. blow-down as per the Cause and Effect by design. At 16:31 both gas heads showed no more gas and the fire team was asked to check the area. At 16.38 Fire team confirmed no indication of gas, area was safe, and emergency teams stood down. The further investigation have identified the leak to come from a heated pressure regulator located inside the analyser house enclosure. No works had been carried out on this regulator during the period that the gas export had been stopped. Total mass of gas released is estimated to be <9 Kg | NO | NO | NO |  | Preliminary direct cause:- This is from a failure of the diaphragm gasket seal to the threaded valve body joint on the low pressure side of the PCV. The sealing face of the diaphragm gasket was found to not be in the correct sealing position as a segment of approximately 10% of the circumference was not correctly seated. Underlying cause:-This valve has been in operation and holding pressure since it was installed in August 2017, and has not been disturbed since then. For the diaphragm gasket to be in the position it was found it is believed that either of two things have occurred:- 1. The first explanation for this seal to fail is that the diaphragm gasket was inadvertently incorrectly fitted by the manufacturer when assembling the PCV. 2. The second explanation for this seal to fail is it would seem that when stopping and starting gas export, the valve is exposed to significant pressure and temperature variations which theoretically has caused rapid expansion/contraction of the components and therefore being different components then different rates of expansion/contraction, along with the fact that the diaphragm was not fitted correctly and not covering the whole sealing surface then this is the most likely explanation for why the valve which had not been leaking before now leaked as Gas Export was re-started after 4 days shutdown. By design, the diaphragm gasket will be exposed to significant pressure and temp variations when the system is started up. | 1. The leaking PCV valve has been replaced by a brand new valve of the same type. 2 - Identify how many of these valves we have on board and check them for leak by HC sniffing and snoopy tests. 3 - Operating Procedure for the analyser house will be amended to include that the gas feed to the analyser house will now be closed off when export compressor is stopped as the analyser measurements are then not required at this point. At start of export compressor & before start exporting gas, a start-up check list procedure will be implemented for the analyser house, in which checking and closely monitoring for leaks shall be done until steady state conditions (i.e. pressure & temperatures) have been reached for the analyser house. 4 - Awareness of most effective immediate response action to a low level gas alarm inside the analyser house has been raised among the production team. Manual shut off valves which will stop the gas feed into the analyser house have been clearly marked in the field and shall be used without entering the house. After these valves have been closed the remaining gas volume in the downstream tubing and equipment is 0.062 Nm3. 5- Failed unit to be returned to Circor Energy for Failure Root Cause Analysis Study, return through Les Automatisms Appliques-UK Ltd 6 - Alternative Pressure Regulation Unit Assessment to be complete to provide potential improved solution recommendation 7 - Replacement of installed unit to be undertaken following comparative review of the Root Cause Analysis Failure Report and Recommendations and the Potential Improved Solution Recommendation
6807 | RIDDOR | 2017-11-05 | 16:34 | 2017/2018 | 3 | 2017 | 4 | EXTERNAL | TAQA Bratani | CORMORANT ALPHA | MANNED | PRODUCTION | PRODUCTION | FIXED CONCRETE | SOUTH CORMORANT | 143 | 211 | 26A | 61 06 09 | 01 04 22 E | N | 152 | 100-700 | RM4E Level One is an open module located on the South East corner of the platform. | 1/2" SBT line is located on top of the CD13 entrance roof in RM4E Level One (accessed by a vertical ladder). | Normal platform operations. The platform had recently completed a 6 week shutdown and started up on the 17th October 2017. | OIL & GAS PRODUCTION | CRUDE PETROLEUM | CRUDE PETROLEUM EXTRACTION | On the 5th November 2017 at 1634, an individual was auditing a fire a gas panel when he noticed 2 adjacent gas detectors (66891 & 66890) with non typical drift attributes. On investigation the individual identified the gas leak from an open ended 1/2" sample point line in RM4E Level One. The open-ended sample point line was located above the CD13 module entrance roof , elevation 3100mm with the tubing pointing south and towards to deck. Operations Team were requested and the line traced, isolated and made safe. Gas Detector 66891 - 2.7m North/East of the leak point (46% LEL) Gas Detector 66890 - 5.4m North/West of the leak point (8% LEL)` | No | Duty holder estimates of 270kg over 13.5hrs at rate of 0.006kg/s from 0.5" tubing with driving pressure 0.81barg accepted. Categorised as minor since release rate <0.01kg/s insignificant and no accumulation on open roof |  | YES |  |  | GAS | INSIGNIFICANT | N/A |  | 24 | N/A | YES | NO |  | 270 | KG | 270 |  |  |  |  | Rapid dispersion due to the open module design and weather conditions (windy) | MINOR | 20 | KG/HR | 10 | ESTIMATED | Manufacturers data | 810 | MIN | RM4E Level One is an open module located on the South East corner of the platform. 1/2" SBT line is located on top of the CD13 entrance roof (3100mm elevation) in the North West corner of RM4E Level One (accessed by a vertical ladder). | RM4E Level One | SEPARATION | GAS | GAS PRODUCTION |  | PIPING | STEEL | D<=3" | 1/2" PELICAN GAS SAMPLING LINE | 3 | 3 | 1 | [6 empty] | 12.75 | [6 empty] | 10 | 12.7 |  |  | 2 | NATURAL | 0 |  |  | 42 | KNOTS | 350 | North Westerly wind direction throughout the day. | 10 | BAR | 0.81 | BARG | [6 empty] | POINT | NO | NO | LEVEL CHANGE | SMELL | SMELL | The gas release occurred through an open ended 1/2" SBT tubing line from the Gas Sample cabinet. The sample cabinet valves were left open to allow for the system to be flushed prior to sampling. Unknown to the chemist, the 1/2" tubing line from the sample cabinet had not been tied in to the 3" cold flare header resulting in an open ended path. The chemist failed to return to the sample cabinet and valves remained open for the duration of the release (13hrs 30mins). The 3" header had been replaced in September during the 2017 shutdown. The platform started back up on the 17th October 2017. Investigation is ongoing. | NO DESIGN FAILURE | NO EQUIPMENT FAILURE | N/A | INCORRECTLY FITTED | LEFT OPEN | NON-COMPLIANCE WITH PROCEDURE/PERMIT TO WORK | WITH PROCEDURE | NORMAL PRODUCTION | N/A | N/A | N/A | NO | N/A |  |  |  | NO | N/A | NO | NO | NO | NO | On discovery of the leak, operations team responded and made safe. | 13:30 | N/A | NO | NO | On the 5th November 17 at 16:34, an individual was auditing a fire a gas panel when he noticed 2 adjacent detectors (66891 & 66890)with non typical drift attributes. On investigation the individual identified a gas leak coming from an open ended sample point line in RM4E Level One. The operations team were requested to the module and the line was traced, isolated and made safe. The Gas Head (66891) first activated at 0310 (5th November 2017), LL came into alarm. The area (RM4E Level One) was checked by two techs who swept the area for gas and confirmed it clear. At 04:45am the same gas head came back into LL alarm, area was checked again with no evidence of gas present. As no gas leaks were found and no other indication on the DCS the decision was made to inhibit the gas head. Individuals passed through the module at various times throughout the day, at no point was gas detected or reported to the control room until the Instrument Team Leader investigated further at 16:34. | At 16:34 hrs on 5th November 2017, an individual was auditing a fire a gas panel when he noticed 2 adjacent gas detectors (66891 & 66890) with non typical drift attributes. On investigation the individual identified a gas leak coming from an open ended sample point line in RM4E Level One. The operations team were requested and the line was traced, isolated and made safe. | NO | NO | NO |  | Valve left 'OPEN' in the Pelican Separator Gas Sample cabinet. 1/2" SBT sample line open ended. Gas Release not recognised (13hrs – 30min) | Investigation is ongoing
6808 | EU/RIDDOR | 2017-11-07 | 17:40 | 2017/2018 | 3 | 2017 | 4 | EXTERNAL | Chrysaor North Sea Ltd | LOMOND | MANNED | PRODUCTION | PRODUCTION | FIXED STEEL | LOMOND | 55 | 23 | 21A | 57 17 15 | 02 10 41 E | C | 92 | 0-100 | Generator B enclosure. Generator B is located on the Intermediate Deck in the Utilities area. There are 3 Gas Detectors in the enclosure exhaust. The Generator is on the North east side of the platform. The generator start up room is located to the East and Stores and Workshop to the South. See Figure 7.5.2, Intermediate Deck - Fire and Gas detection, in Lomond Safety Case Volume 2, for more details of layout and Fire and Gas detection located around the Generator B enclosure. | Generator B enclosure. See See Figure 7.5.2, Intermediate Deck - Fire and Gas detection, in Lomond Safety Case Volume 2, for more details of layout and Fire and Gas detection located around the Generator B enclosure. | Generator B was offline and isolated for maintenance to replace its fuel burner. Deisolation of the Generator B was in progress for a test run following maintenance when the event happened. | QUARRYING (INC EXTRACTION OF PETROLEUM GAS) | NATURAL GAS | NATURAL GAS EXTRACTION | Generator B was offline for maintenance to replace its fuel burner. Operator opened XV17221, Gen B Fuel gas supply valve (outside the enclosure), to deisolate the Generator for a test run following the fuel burner change out. This resulted in a limited quantity of Fuel Gas released into the enclosure. The following happened in line with cause and effect: Low Gas indication was activated in the generator enclosure. Reported as 23-30% LEL. XV177221 FG supply valve closed. Ventilation stopped. GPA was activated on indication of Low gas on 3 Gas Detectors. The platform mustered. Emergency response team were deployed. Source of leak was identified. Leak was traced to valve 15, valve between filter to local pressure gauge. Muster stood down. Corrective action was carried out. Input to RIDDOR and EU reporting flowchart Automatic executive action. Leak confirmed. No Fire or Explosion. No personnel injury from incident. Release reported in Synergi. ID 60151 (Cat 5). Investigation initiated (SI971 rep member of investigation team). The pipework and valve identified as the source of the leak is located at foot level adjacent to the walkway. Valve wasn’t disturbed or included for isolation of the Generator | No | Release size 0.1568 kg/s for 10 s at 20.4 barg or total 1.6 kg. Categorised at MINOR because release was immediately detected and terminated |  | YES |  | FUEL GAS | N/A | INSIGNIFICANT | N/A |  | 20.77 | N/A | NO | NO |  | 1.6 | KG | 1.6 | [5 empty] | MINOR | 156.8 | G/SEC | 7.82 | ESTIMATED | Back calculated from 1.6 kh, 10s, 17.82 kg/m3, 20.4 barg since valve open fraction could not be measured after valve closed. | 10 | SECS | Incident occurred in the Generator B enclosure. Generator B is located on the Intermediate Deck in the Utilities area. The pipework connected to the valve identified as the source of the leak is located at foot level adjacent to the walkway. Valve wasn’t disturbed or included for isolation of the Generator | Intermediate Deck | UTILITIES | GAS | POWER GEN.TURBINES |  | MANUAL VALVE | BLOCK |  | POWER GENERATION | [20 empty] | 2 | FORCED | 4 | 6 | 40 | 21 | KNOTS | 130 | Sea state 3m | 35 | BARG | 20.4 | BARG | [6 empty] | POINT | NO | NO |  |  |  | Leak source was valve 15 on the fuel gas system in the Generator enclosure. Preliminary cause of leak is valve 15 was disturbed by personnel working in the generator enclosure. | NO DESIGN FAILURE | OTHER | INADVERTENT CONTACT AND DAMAGE TO VALVE ON THE FUEL GAS SYSTEM | DROPPED OBJECT/OTHER IMPACT | BREAKDOWN OF ISOLATION SYSTEM DURING MAINTENANCE | NO PROCEDURAL FAILURE | N/A | NORMAL PRODUCTION | N/A | N/A | N/A | NO | N/A |  |  |  | NO | N/A | NO | NO | NO | AT STATIONS | Operator closed disturbed valve |  |  | NO | NO |  | Fuel Gas was released into the Generator X-7001B enclosure. Calculated to be 1.6kg over a 10 sec period while operations technician re-isolated valve. Cause and effects activated Low Gas indication, Fuel Gas XV closed and ventilation stopped and GPA sounded. No personnel were injured during this event | YES | NO | NO |  | Preliminary cause: Valve 15 disturbed by personnel working in the generator enclosure. Underlying cause: Valve seal degraded/worn from 25 years in service. | Raise work order to replace damaged valve. Similar valves in enclosure to be checked for leaks. Complete survey to determine the possibility of inadvertent contact and damage of valves and pipework in the enclosure. Proposed changes will be managed through the MOC process. Additional controls to be added to permit where there is potential for damage or impact on instrument equipment or small bore tubing.
6809 | EU/RIDDOR | 2017-11-16 | 21:15 | 2017/2018 | 3 | 2017 | 4 | EXTERNAL | Perenco UK Ltd | LEMAN 49/27A | MANNED | PRODUCTION | PRODUCTION | FIXED STEEL | LEMAN | 57 | 49 | 27 | 53 03 16 | 02 14 03 E | S | 40 | 0-100 | 27 AX Main Deck, Central & East | B Train, 1st stage, non-drive end, seal gas supply line | Night shift, routine operations / daily observations of the plant | QUARRYING (INC EXTRACTION OF PETROLEUM GAS) | NATURAL GAS | NATURAL GAS EXTRACTION | On 16th November 2017, approximately 21:00hrs, a production operator was carrying out routine observations around the plant, when he detected a smell of gas on the AX jacket. This was immediately confirmed using a personal gas detector (which was traced to the on-line unit, B Train) and reported to the control room/OIM. A pressurised stop and vent was initiated which depressurised the unit. | No | Graham Burrell = Calculated release rate for 21barg, 120C, 16.04g/mol, 10.8kg/m3, 6mm is 0.0735kg/s (cf estimated 0.079kg/s) for 6mins or 26.5kg +/-20% (cf estimated 28.38kg). Estimates accepted Catgorised as Significant: rate of release approximately 0.1kg/s and duration >2mins so likely to form >10m3 of explosive gas cloud at NTP. *********** Nigel Green = The route cause for this is Corrosion under insulation/External Corrosion [HSE investigated this release]. The Categorisation is significant: the rate of release is approximate to 1kg/s, and the duration is over 2mins - this brings it out of the minor category on the basis of forming <10 m3 explosive cloud at NTP. |  | YES |  |  | GAS | INSIGNIFICANT | N/A |  | 16.04 | N/A | YES | NO |  | 28.38 | KG | 28.38 | [5 empty] | SIGNIFICANT | 1 | KG/S | 6 | ESTIMATED | Scaled from picture taken, over estimated | 2 | MIN | 1st stage compression, non-drive end seal gas system supply line | 27AX Main deck, B Train | GAS COMPRESSION | N/A | N/A |  | COMPRESSORS | RECIPROCATING | N/A | N/A | [9 empty] | 1 | [10 empty] | 2 | NATURAL | 1 | N/A | N/A | 9.77 | M/S | 331 | 2.4m sea state, good visibility, partly cloudy | 27.59 | BARG | 21 | BARG |  |  |  |  | 120 | DEG C | NO | NO | VISUAL |  | SMELL |  | Initial investigation findings would indicate external corrosion of welded connection with sufficient wall thinning to result in a holed section. Full investigation to be carried out and findings reported upon completion | NO DESIGN FAILURE | INTERNAL/EXTERNAL CORROSION | EXTERNAL | NO OPERATIONAL FAILURE | N/A | NO PROCEDURAL FAILURE | N/A | NORMAL PRODUCTION | N/A | N/A | N/A | NO | N/A |  |  |  | MANUAL | N/A | MANUAL | NO | NO | NO |  | 0:05 | 0:05 | NO | NO |  | Initial investigation findings would indicate external corrosion of welded connection with sufficient wall thinning to result in a holed section. Full investigation to be carried out and findings reported upon completion | NO | NO | NO |  | Initial investigation findings would indicate external corrosion of welded connection with sufficient wall thinning to result in a holed section. Full investigation to be carried out and findings reported upon completion | Full investigation to follow
6810 | EU | 2017-11-17 | 22:47 | 2017/2018 | 3 | 2017 | 4 | EXTERNAL | Bumi Armada UK Ltd | ARMADA KRAKEN | MANNED | PRODUCTION | PRODUCTION, STORAGE & OFFLOADING | SHIP SHAPED FLOATING UNIT | KRAKEN | 91 | 9 | 2B | 59 55 52 | 01 17 57 E | N | 116 | 100-700 | Module 30 - Separation Module | Process deck in M30 | Ongoing operations | OIL & GAS PRODUCTION | CRUDE PETROLEUM | CRUDE PETROLEUM | A crew member was walking adjacent to M30A when he identified a loss of containment of produced water. A production Team Member was quickly on the scene and identified pressurised water/oil escaping from the centre of the suction valve from Train A LP PW Transfer Pump (30-PC-1210A). A NTP plug had ejected out of a valve body, circa ½” size with pressure of 4/5Barg behind it. The incident resulted in a quantity of crude oil being ‘released’ over a large area with M30 A process deck affected and residual fluids on the Main deck. The Production operator on scene, quickly closed down both valves of the DB&B valve (DBB-0065) within 2 minutes of the release being identified and the loss of containment ceased. Lagging was in situ at the time of the incident. The ejected plug was found in the bund of the pump. No fire and gas detection fixed or personal was activated during the incident. Scupper plugs were in place and there was no escape to sea, all fluids were contained on-board. A time out for safety was carried out where the HSEA and Prod Sup discussed with the on-shift personnel identifying the hazards/controls, concerns and the plan to carry out an effective containment and clean-up operation. | No | Spilled release was large enough to spread to 2 decks and potentially hinder escape. |  | YES |  |  | OIL | N/A | 940 | 50% |  |  | YES | NO |  | 500 | LITRES | 250 | 75 | KG | 25 | M3 | The released fluid spread over several meters within the module. | SIGNIFICANT | 2.08 | KG/SEC | 12.7 | MEASURED | N/A | 2 | MIN | The leak was located on the centre of the suction valve, Train A LP PW Transfer Pump within Module M30A. | M30 Separation Module | PROCESSING | OIL | PROD.WATER TREATMENT |  | PUMPS | CENTRIFUGAL | DOUBLESEAL | [10 empty] | 12.75 | [10 empty] | 2 | NATURAL | 1 | 1200 | 0 | 33 | KNOTS | 45 | North Easterly Wind Clear with rough seas | 14 | BARG | 4 | BARG | [6 empty] | NO | NO | VISUAL |  |  |  | The plug that had been fitted to the valve body was the wrong size and material. This had over time corroded which lead to the plug being released and fluid escaping from the hole. | NO DESIGN FAILURE | NO EQUIPMENT FAILURE | N/A | INCORRECTLY FITTED | INCORRECT INSTALLATION OF SMALL BORE FITTINGS | NO PROCEDURAL FAILURE | N/A | NORMAL PRODUCTION | N/A | N/A | N/A | NO | N/A |  |  |  | NO | N/A | NO | NO | NO | NO | Production Operator immediately closed down the valves and the loss of containment ceased. A time out for safety was carried out where the Production Supervisor & HSEA with on shift personnel identifying the hazards and associated controls, any concerns and commencement of effective clean up operations. |  |  | NO | NO |  | Production Operator immediately closed down the valves and the loss of containment ceased. A time out for safety was carried out where the Production Supervisor & HSEA with on shift personnel identifying the hazards and associated controls, any concerns and commencement of effective clean up operations. | NO | NO | NO |  | Primary cause has been identified as the fitting of an incorrect plug. Plug was both the wrong size and the wrong material. Action taken to assess all similar arrangements on board the installation. | Criticality of handover between construction/commissioning & operations. Awareness sessions already held on the installation with an action plan generated for further sharing of lessons learned.
6813 | EU/RIDDOR | 2017-11-27 | 20:50 | 2017/2018 | 3 | 2017 | 4 | EXTERNAL | Conocophillips (UK) Ltd | LOGGS PP | MANNED | PRODUCTION | PRODUCTION | FIXED STEEL | NORTH VALIANT | 78 | 49 | 16 | 53 23 24 | 02 00 16 E | S | 21 | 0-100 | PC platform on the mezzanine level. | PC2 compressor lube oil tank. | The PC2 compression train was de-isolated post 8000hr service and planned work to prepare the ancillary system (lube and seal oil) prior to planned restart of the compressor was carried out. | QUARRYING (INC EXTRACTION OF PETROLEUM GAS) | CRUDE PETROLEUM, NATURAL GAS | NATURAL GAS EXTRACTION | During start up of the lube oil system an overpressure event occurred that caused damage to the lube oil tank. Subsequently there was a minor loss of lube oil to the deck via failure points on the welded seams of the tank. There was no activation of fixed fire and gas systems. | No | 333kg of lube oil dispersed through grated floor to solid deck below. An email in COIN from FERA specialist has judged that "an MAH event was extremely unlikely" |  | YES |  | LUBE OIL | N/A | N/A |  |  |  |  | YES | YES |  | 2.48 | BBLS | 333 |  |  |  |  | Overspill from bund, through grated deck onto hard deck on cellar deck (level below tank). | MINOR | 0.25 | KG/SEC | 10.56 | MEASURED | 6 holes were measured, 2 holes were estimated | 22 | MIN | Via failure points on the welded seams at the bottom of the tank | PC platform, mezzanine deck level | UTILITIES | OIL | HEAT TRANSFER OIL |  | STORAGE TANKS | N/A | N/A | LUBE OIL TANK | PC2 | [14 empty] | 16275 |  |  |  |  | 2 |  | 6 | 19.238 | 0 | 30 | KNOTS | EASTERLY | Easterly wind. Strong blustery winds, wintery showers | 0.04 | BAR | [6 empty] | 40 | DEG C | NO | NO | NOISE |  |  | NOISE | Whilst carrying out preparation activities for the restart of compression train PC2, an overpressure event occurred, that caused damage to the lube oil tank. Subsequently, there was a loss of lube oil, via failure points on the welded seams of the tank. | NO DESIGN FAILURE | NO EQUIPMENT FAILURE | N/A | PRESSURE EXCURSION |  | NO PROCEDURAL FAILURE | N/A | PLANNED MAINTENANCE | OTHER |  | N/A | YES | Either ignition of lube oil mists or process gas that had migrated into lube oil tank by static as per description in section 3 |  |  |  | MANUAL | N/A | NO | NO | NO | NO | The lube oil pump was stopped | 0:05 |  | NO | NO | Please refer to attached presentation for further information | Lube oil clean up undertaken, no loss to sea, estimated loss 2.5 bbls, residual oil decanted into drums. | YES | NO | NO |  | Most plausible explanation: Ignition of flammable atmosphere, Fuel Source: Gas migration from compressor via passing shutdown valves or lube oil mist, Ignition Source: Static , Oxygen Source: Atmospheric vent unrestricted | Restart of compression trains – mitigate presence of gas in tank and minimise static. 1. All lube oil filters confirmed as anti static type. 2. New compression train recommissioning plan, including: Full train isolation (Double Block & Bleed between process and compressor); Restart ancillary systems before de-isolating compression train; Ignition source checks; Gas checks – compressor barrel, lube and seal oil tanks; Nitrogen purge of lube and seal oil tanks; Monitor pressure in compressor barrel; Start seal oil system before lube oil system
6812 | EU/RIDDOR | 2017-11-27 | 16:24 | 2017/2018 | 3 | 2017 | 4 | EXTERNAL | Shell UK Ltd | NELSON | MANNED | PRODUCTION | PRODUCTION | FIXED STEEL | NELSON | 92 | 22 | 11 | 57 39 46 | 01 08 44 E | C | 85 | 0-100 | Process Deck 1 (P1) | Test Separator V1000 - Valve DV-01128 | Normal Production - Bolt maintenance being carried out on the valve DV-01128 | OIL & GAS PRODUCTION | CRUDE PETROLEUM | CRUDE PETROLEUM | Hydratight technicians were carrying out bolt maintenance on DV01128 located on the inlet spool to the platform test separator V1000. Rope Access Techniques were used for access to the valve and joint, along with a DNV TAT approved 4 bolt clamp from Hydratight for securing the joint during bolt maintenance. Three bolts had already been replaced, but whilst cutting out the fourth and last bolt, the work party witnessed a gas emission from the joint and immediately withdrew from the work site. The work party informed an operations technician in the adjacent module, whom carried out an investigation for the gas weep. The operations technician was unable to investigate gas weep without a second person and the appropriate gas meter, the operations supervisor was called to the site as he was on a local walk way. A sound of gas escaping could be heard from the work site location and the test separator was requested to be shut down and depressurised via the control room. Further request was taken to shut down the platform. At no point did the operations team personnel gas meter or the platform fixed fire and gas detectors alarm during the incident. | No | Calculated release rate for 6.4barg, 40C, 26.2g/mol, 7.45kg/m3, 3mm id 0.00856kg/s (cf 0.009kg/s) for 3mins or 1.59kg+/-20% (cf estimated 1.623kg) Release rate too low to cause major accident |  | YES |  |  | GAS | INSIGNIFICANT | N/A |  | 26.2 | N/A | YES | NO |  | 1.623 | KG | 1.623 |  |  |  |  | Minimal localized area only - no fixed systems detected gas. Leak identified by operator only. | MINOR | 0.009017 | KG/SEC | 3 | ESTIMATED | Visual inspection | 3 | MIN | Valve DV-01128 located on the inlet spool to the Test Separator V1000 | Production Deck 1 (P1) | SEPARATION | OIL | OIL TEST |  | VALVE MANUAL | BLEED | D<=3" | 3/4" MANUAL BLEED VALVES | 1 | 1 | 1 | BALL | BLEED VALVE | RF |  |  | 150 ANSI | 0.75 | [10 empty] | 2 | NATURAL | 1 | 3098 | 0 | 18 | KNOTS | 10 | Overcast | 11.7 | BAR | 6.4 | BAR | 110 | DEG C | -6 | DEG C | 40 | DEG C | NO | NO | VISUAL |  | VISUAL (UNAIDED) | NOISE | Leak through gasket disturbed whilst cutting flange bolt for replacement (bolt maintenance) | NO DESIGN FAILURE | DEGRADATION OF FLANGE GASKET | N/A | IMPROPER INSPECTION / MAINTENANCE / OPERATION |  | NON-COMPLIANCE WITH PROCEDURE/PERMIT TO WORK | WITH PROCEDURE | NORMAL PRODUCTION | N/A | N/A | N/A | NO | N/A |  |  |  | MANUAL | N/A | MANUAL | NO | NO | NO | N/A |  | 0:03 | NO | NO |  | Bolt maintenance being executed on the 3/4" bleed valve DV-01128 from the Test Separator V1000. 3 out of the 4 bolts had been replaced already with the 4th bolt being cut at the time the emission was detected. Emission was confirmed by Operations Technician and Operations Supervisor and process was shutdown and depressurised | NO | NO | NO | Task was executed under Rope Access Techniques along with a DNV TAT approved 4 bolt clamp from Hydratight for securing the joint during the task. | Direct: Joint gasket disturbed and damaged whilst cutting bolt for replacement Underlying: competency on ropes and adherence to bolt removal procedure | No failure of the 4 bolt clamp experienced during the task - Restrictions for use of air tools whilst using the 4 bolt clamp in conjunction with rope access techniques - Additional control points under review for enforcement along with 4 bolt clamp procedure - Internal investigation 1975555 being conducted with support from specialist joint integrity contractor
6811 | EU | 2017-11-27 | 15:00 | 2017/2018 | 3 | 2017 | 4 | EXTERNAL | Perenco UK Ltd | LEMAN 49/27AC | MANNED | PRODUCTION | PRODUCTION | FIXED STEEL | LEMAN | 54 | 49 | 27 | 53 03 17 | 02 14 06 E | S | 36 | 0-100 | AC Platform (Cellar Deck) which is primarily taken up with the HP gas compression plant, liquid handling and the main power generation equipment. The jacket is an open steel framework design, comprising eight legs in two rows of four, connected and cross-braced by horizontal and diagonal steel members. | K101 Suction flow transmitter orifice plate where the line is located below the main deck. | A painting activity was in progress when the painter smelt a faint presence of gas. | QUARRYING (INC EXTRACTION OF PETROLEUM GAS) | NATURAL GAS | NATURAL GAS EXTRACTION | On 25th November 2011 a painting activity on a valve for the condensate header was in progress when a smell of gas was detected and reported to the control room at around midday. The area of initial smell was further investigated which revealed that no fixed point or acoustic gas detectors had been activated. Further checks (using gas monitors) could not detect a gas release, only a smell of gas could be detected when stood high up on the scaffold used for the painting activity, which eventually dissipated. Further checks by the outside operator of the day were carried out on 26th November. With the wind direction now slightly altered there was still no apparent gas smell evident. The area was searched using fixed platforms & existing scaffolds, but nothing could be found. Some high overhead pipework and flow element tappings which were unreachable without further scaffold access were then considered. An extended long length of instrument tubing connected to a portable gas detector was used in an attempt to search the high overhead pipe runs. Here a reading 3% LEL was achieved. A scaffold access platform was then erected to K101 suction orifice and a gas test confirmed the presence of a gas weep around one of the impulse lines from the orifice to flow transmitters. A 10% LEL was measured with a gas detector when 10 cm from the pipework. A high alarm reading was measured directly on the pipework. On conformation of the gas leak source the platform was immediately shut down and the unit de-pressurised on 27th November at 15:00. | No | Calculated release size for 20barg, 12C, 16.9g/mol, 14.98kg/m3, 2mm 0.0094kg/s (cf 0.00982kg/s) for 51hrs or 1726kg +/-20% (cf estimated 1803kg) Despite duration release rate was too low to cause major accident and gas dispersed naturally |  | YES |  |  | GAS | INSIGNIFICANT | N/A |  | 16.9 | N/A | YES | NO |  | 1803 | KG | 1803 | 1832 | KG | 0 |  | Extent 10%LEL at 10cm from description | MINOR | 0.00982 | KG/SEC | 2 | ESTIMATED | 0.2 mm crack over circumference of approx 10mm | 51 | HRS | K101 suction flow element 1'' Impulse line connected to Flow transmitter orifice plate daal tubes installed between two flanges 24'' 600 RF | K101 HP Train compressor | GAS COMPRESSION | N/A | N/A |  | PIPING | STEEL | D<=3" | 1" Impulse line connected on a Flow transmitter orifice plate daal tubes installed between two flanges 24'' 600 RF | [5 empty] | RF |  |  | 600 ANSI | 25.4 | [6 empty] | 99.3 | 25.4 |  |  | 2 | NATURAL | 4 | 3500 |  | 25 | KNOTS | 300 | Cloudy but dry | 97.9 | BARG | 300 | PSI | 65 | DEG C |  |  | 12 | DEG C | HAND HELD DETECTION | NO |  |  |  | SMELL | The impulse line was corroded externally. | NO DESIGN FAILURE | INTERNAL/EXTERNAL CORROSION | EXTERNAL | NO OPERATIONAL FAILURE | N/A | NO PROCEDURAL FAILURE | N/A | NORMAL PRODUCTION | N/A | N/A | N/A | NO | N/A |  |  |  | MANUAL | N/A | MANUAL | NO | NO | NO | N/A | 51:00 | 0:30 | NO | NO |  | Platform manually ESD’d and vented on locating the release | NO | NO | NO |  | External corrosion of K101 suction flow element 1'' Impulse line connected to Flow transmitter orifice plate daal tubes. | Full investigation to follow
6815 | RIDDOR | 2017-12-01 | 9:15 | 2017/2018 | 3 | 2017 | 4 | EXTERNAL | Shell UK Ltd | GANNET ALPHA | MANNED | PRODUCTION | PRODUCTION | FIXED STEEL | GANNET | 69 | 21 | 25 | 57 11 06 | 01 00 00 E | C | 94 | 0-100 | Main Power Generator Solar Module GT3 located in area U2 | Solar Generator GT3 | Routine mechanical maintenance activity (8000hr service of unit) | QUARRYING (INC EXTRACTION OF PETROLEUM GAS) | CRUDE PETROLEUM, NATURAL GAS | NATURAL GAS EXTRACTION | On 1/12/17 at 9.15am low level gas was detected in the GT3 enclosure and the platform went to GPA. No personnel were in the enclosure at the time as it occurred during tea break. The annual Solar service was ongoing, technicians had removed a relief valve within the isolation boundary. Upon investigation the source of the gas was identified to be from the relief valve discharge line which routes to atmospheric vent pot SP-101. All personnel were accounted for during the muster and the platform returned to normal status. | No | HSE choked discharge calculation not applicable to low pressure drifting emission of gas from back pressured atmospheric vent discharge line. Accumulation of 0.275kg of gas over 20 mins too small to cause major accident. |  | YES |  |  | GAS | INSIGNIFICANT | N/A |  | 20.5 | N/A | YES | NO |  | 0.275 | KG | 0.275 |  |  |  |  | Within GT3 enclosure | MINOR | 0.825 | KG/HR | 19.05 | MEASURED | N/A | 20 | MIN | Fuel gas vent system on GT3 Solar main generator | GT3 Enclosure | VENT | LP |  |  | PIPING | STEEL | D<=3" | 3/4" RELIEF VALVE DISCHARGE LINE TO ATOMSOPHERIC VENT POT | [9 empty] | 0.75 | [6 empty] | 18.97 | 19.05 |  |  | 2 | FORCED | 6 | 47.48 | [5 empty] | ATMOSPHERIC | [9 empty] | POINT | NO | NO |  |  |  | On 1/12/17 at 9.15am low level gas was detected in the GT3 enclosure and the platform went to GPA. No personnel were in the enclosure at the time as it occurred during tea break. The annual Solar service was ongoing, technicians had removed a relief valve within the isolation boundary. Upon investigation the source of the gas was identified to be from the relief valve discharge line which routes to atmospheric vent pot SP-101. | NO DESIGN FAILURE | NO EQUIPMENT FAILURE | N/A | INCORRECT BUNDING/ ISOLATION |  | DEFICIENT PROCEDURE | N/A | MAINTENANCE/COLD WORK | COLD WORK | N/A | N/A | NO | N/A |  |  |  | NO | N/A | NO | NO | NO | AT STATIONS | Note: Low level gas in GT3 turbine enclose changes platform status to GPA and shutdowns turbine (Already isolated in this circumstance) |  |  | NO | NO |  | Platform to muster only. No consequences. | NO | NO | NO |  | Direct cause - Insufficient isolation on equipment. Underlying cause - Reliance on previous isolation template. See Shell internal incident report Fountain 1978990 for full details. | Review of template isolations, sharing of incident within teams. See Shell internal incident report Fountain 1978990 for full details of actions to prevent a re-occurrence.
6814 | EU | 2017-12-01 | 11:00 | 2017/2018 | 3 | 2017 | 4 | EXTERNAL | Nexen Petroleum UK Ltd | BUZZARD PLATFORM | MANNED | PRODUCTION | PRODUCTION | FIXED STEEL | BUZZARD | 170 | 20 | 19/10, 19/5, 20/1, 20/6 | 57 48 59 | 00 58 21 W | C | 100 | 100-700 | Buzzard Platform QU Platform | Non Hazardous Open Drains Tank | Diesel bunkering | QUARRYING (INC EXTRACTION OF PETROLEUM GAS) | CRUDE PETROLEUM, NATURAL GAS | NATURAL GAS EXTRACTION | On 1st December a rapid rise in the QU Platform non-hazardous drains tank triggered high level alarms and subsequent swift investigations by platform personnel. During this period diesel bunkering was occurring from the NAO Power to the QU platform ‘dirty’ diesel tank with levels being monitored in the CCR. As investigations were ongoing diesel was seen on the sea surface and being released from the non-hazardous drain overflow direct to sea. BEIS were contacted within 1 hour by phone and subsequent PON1 submitted. The diesel tank was confirmed to have overflowed during bunkering via the internal overflow pipe. This led to a significant flow to the non-hazardous drains tank. The non-hazardous drains pumps, which pump to drains tank on P Platform, started, but were insufficient to manage the full flow of diesel. Current calculation are ongoing but the loss is estimated as several tonnes of diesel to the marine environment. Bunkering operation itself was well planned and incident response/recovery was excellent | No | Although release rate of 1880 kgs/min for 2 minutes considerably exceeds the numerical criteria for 'Minor', the release was direct to sea via piped systems, so represented little threat to individuals on the platform. |  | YES |  | DIESEL | N/A | N/A | 872.6 | N/A |  |  | YES | NO |  | 3.76 | TONNES | 3760 | N/A | N/A | N/A | N/A |  | MINOR | 1880 | KG/MIN |  |  |  | 2 | MIN | The diesel tank overflowed in to the Non-Hazardous Open Drains Tank which in turn overflowed directly to sea. |  | UTILITIES | OIL | DIESEL |  | STORAGE TANKS | N/A | N/A | [21 empty] | UNCLASSIFIED |  |  |  |  | 27 | KNOTS | 335 | Strong Breeze, 3 metres wave height | 0.07 | BARG | 0.07 | BARG | 50 | DEG C | [5 empty] | NO |  | LEVEL CHANGE | [6 empty] | OVERFLOW/ OVER FILLING |  |  |  | TOP UP | N/A | N/A | N/A | NO | N/A | [9 empty] | On non-hazardous drains tank high level alarm investigation begun. Diesel seen on sea surface released from drains overflow. | [5 empty] | On 1st December a rapid rise in the QU Platform non-hazardous drains tank triggered high level alarms and subsequent swift investigations by platform personnel. During this period diesel bunkering was occurring from the NAO Power to the QU platform ‘dirty’ diesel tank with levels being monitored in the CCR. As investigations were ongoing diesel was seen on the sea surface and being released from the non-hazardous drain overflow direct to sea. BEIS were contacted within 1 hour by phone and subsequent PON1 submitted. The diesel tank was confirmed to have overflowed during bunkering via the internal overflow pipe. This led to a significant flow to the non-hazardous drains tank. The non-hazardous drains pumps, which pump to drains tank on P Platform, started, but were insufficient to manage the full flow of diesel. Current calculation are ongoing but the loss is estimated as several tonnes of diesel to the marine environment. Bunkering operation itself was well planned and incident response/recovery was excellent | YES | NO | NO |  | The diesel tank was confirmed to have overflowed during bunkering via the internal overflow pipe. This led to a significant flow to the non-hazardous drains tank. The non-hazardous drains pumps, which pump to drains tank on P Platform, started, but were insufficient to manage the full flow of diesel. | Assess sufficiency of level indicators/alarms etc on diesel storage tanks (or similar atmospheric tanks) – number of independent monitoring systems and maintenance/calibration history. Consider application of manual dip pipe correlation with monitoring systems. Review consequence of diesel tank overflow during bunkering operation – can drains tanks become overwhelmed.
6858 | EU/RIDDOR | 2017-12-09 | 16:15 | 2017/2018 | 3 | 2017 | 4 | EXTERNAL | Repsol Sinopec Resources UK Ltd | CLYDE | MANNED | PRODUCTION | PRODUCTION | FIXED STEEL | CLYDE | 136 | 30 | 17B | 56 27 10 | 02 17 18 E | C | 81 | 0-100 | Module 2 Production Mezz Deck | Module 2 Production Mezz Deck | Platform under normal production operations | OIL & GAS PRODUCTION | CRUDE PETROLEUM | CRUDE PETROLEUM EXTRACTION | 16:15 – Metering Tech contacts Operations to report smell of gas on east side of Mod 2 Prod Mezz near the metering skid and 2 Operations Technicians proceed to the area with gas monitors and Snoop to locate the leak. Leak is detected with Snoop at the stem of PCV2121B valve packing. PCV2121B pipework system blown down. Leak confirmed to have stopped. No Fixed Detection activated in the immediate vicinity of PCV2121B. No automatic executive action initiated. | No | Estimated release rate 0.0025kg/s for 5mins or 0.988kg total. HSE calculations for 15barg and 0.1mm is 0.000019kg/s which is below reportable limit so estimates accepted. Classified as MINOR since release too small to escalate |  | YES |  |  | GAS | INSIGNIFICANT | N/A |  |  |  | YES | NO |  | 0.988 | KG | 0.988 |  |  |  |  | NO FIXED DETECTION ACTIVATED | MINOR | 0.0025 | KG/SEC | 0.1 | ESTIMATED |  | 5 | MIN | PCV2121B Valve stem in Module 2 Production Mezz Deck | Module 2 Production Mezz Deck | GAS COMPRESSION | GAS PRODUCTION | N/A |  | VALVE ACTUATED | CONTROL | [5 empty] | GATE | [16 empty] | 1 | NATURAL | 5.5 | 6458 | 30 | 20 | KNOTS | 140 | Fresh breeze | 26 | BARG | 15.148 | BARG | [6 empty] | HAND HELD DETECTION | NO | NO |  |  | SMELL | Failure of gland packing on PCV | NO DESIGN FAILURE | MECHANICAL FAILURE DUE TO WEAR OUT / FATIGUE |  | NO OPERATIONAL FAILURE | N/A | NO PROCEDURAL FAILURE | N/A | NORMAL PRODUCTION | N/A | N/A | N/A | NO | N/A |  |  |  | NO | N/A | MANUAL | NO | NO | NO | NO |  |  | NO | NO |  | On arrival on scene the technicians personnel gas detectors did not pick up any gas but due to a formation of a hydrate they identified the leak as emanating from a manual valve position indicator on the gearbox of the valve HV1S17S. HV1S17S is a 2” double block and bleed valve feeding well slot 17 from the FASP deep gas lift manifold which operates at cc 120barg. | NO | NO | NO
6816 | EU/RIDDOR | 2017-12-10 | 11:00 | 2017/2018 | 3 | 2017 | 4 | EXTERNAL | Teekay Offshore Production | PETROJARL FOINAVEN | MANNED | PRODUCTION | PRODUCTION, STORAGE & OFFLOADING | SHIP SHAPED FLOATING UNIT | FOINAVEN | 66 | 204 | 24A | 60 18 58 | 04 16 24 W | N | 450 | 100-700 | PAU 17 fuel gas compression | PAU 17 fuel gas compression port side aft | Normal Production Operations | QUARRYING (INC EXTRACTION OF PETROLEUM GAS) | CRUDE PETROLEUM, NATURAL GAS | NATURAL GAS EXTRACTION | During normal plant monitoring operations the fuel gas PSV was seen to be icing up. The fuel gas was shut down. The PSV was leak tested and found to be leaking internally from the main pilot valve and the gas seen to be escaping from the base of the pilot valve cover. | No | Calculated release rate for 340barg, 16.88g/mol, 60C, 208.9kg/m3, 0.4mm+/-20% (estimated 0.5mm) is 0.0056kg/s for 3mins or 1.02kg (cf estimated 1kg). Categorised as MINOR since gas release was into open area with strong winds |  | YES |  |  | GAS | 60 | N/A |  | 16.88 | N/A | YES | NO |  | 1 | KG | 1 |  |  | 400 | KG |  | MINOR | 0.0056 | KG/SEC | 0.5 | ESTIMATED | When a seal fails it then passes into a body. The only path then is through a threaded area. This is estimated at 0.5mm but will be accurately measured when the valve is sent to pentair for testing | 3 | MIN | Gas is estimated to have come from the threads where the valve cap is screwed onto the valve body. The escape path is up the valve stem past two seals and then out through the threaded cap. | PAU 17 fuel gas | GAS COMPRESSION | N/A | N/A |  | VALVE ACTUATED | RELIEF | D<=3" | N/A |  |  |  | OTHER | PILOT OPERATED PSV |  |  |  |  | 1 | [10 empty] | 2 | NATURAL | 0 | OPEN | CONSTANT | 22 | KNOTS | 333 | Mod Rough Sea | 350 | BAR | 340 | BAR | 100 | DEG C | -9 | DEG C | 60 | DEG C | NO | NO | VISUAL |  | VISUAL (UNAIDED) |  | Gas is estimated to have come from the threads where the valve cap is screwed onto the valve body. The escape path is up the valve stem past two seals and then out through the threaded cap. | NO DESIGN FAILURE | MATERIAL DEFECT | SEALING | NO OPERATIONAL FAILURE | N/A | NO PROCEDURAL FAILURE | N/A | NORMAL PRODUCTION | N/A | N/A | N/A | NO | N/A |  |  |  | MANUAL | N/A | MANUAL | NO | NO | NO | The shut down and blow down was only of the fuel gas system. The normal production plant continued operation. | 0:03 | 0:03 | NO | NO | The valve has been sent onshore and the valve stem was found to have a small piece missing. On investigation the composition of the stem seals was found to be incorrect. The stem seals were changed for the correct type. The rebuild of the PSV was witnessed by two personnel from our onshore team. This incorrect material is thought to be the root cause of the leak. | During normal plant monitoring operations the fuel gas PSV was seen to be icing up. The fuel gas was shut down. The PSV was leak tested and found to be leaking internally from the main pilot valve and the gas seen to be escaping from the base of the pilot valve cover. | NO | NO | NO |  | During normal plant monitoring operations the fuel gas PSV was seen to be icing up. The fuel gas was shut down. The PSV was leak tested and found to be leaking internally from the main pilot valve and the gas seen to be escaping from the base of the pilot valve cover.
6862 | EU | 2017-12-18 | 4:30 | 2017/2018 | 3 | 2017 | 4 | EXTERNAL | Perenco UK Ltd | LEMAN 49/27AC | MANNED | PRODUCTION | PRODUCTION | FIXED STEEL | LEMAN | 60 | 49 | 27 | 53 03 17 | 02 14 06 E | S | 36 | 0-100 | The incident occurred on the AC Platform (Cooler) which is primarily taken up with the HP gas compression plant, liquid handling and the main power generation equipment. The jacket is an open steel framework design, comprising eight legs in two rows of four, connected and cross-braced by horizontal and diagonal steel members. | Incident happened on K101 Cooler Discharge inlet manifold 2" take off the 8" inlet | During the routine Leaks, Weeps and Seeps monitoring around the plant. | QUARRYING (INC EXTRACTION OF PETROLEUM GAS) | NATURAL GAS | NATURAL GAS EXTRACTION | On 18th December 2017 the nightshift operator was completing his external walk about monitoring known leaks & seeps. On arriving at the top cooler deck east side adjacent to the cooler plugs of the K101 cooler discharge inlet manifold gas could be smelt. Further investigation by hand the operator could feel blowing from behind the northern 2" nozzle of the southern set of two nozzles. On conformation of the gas leak source the platform was immediately shut down and the unit de-pressurised on 18th December at 04:25. | No | Estimated release rate 0.27kg/s for 5 mins or 81kg. Calculated release rate for 74.1barg, 98.88C, 16.9g/mol, 41.03kg/m3, 6mm is 0.265kg/s for 5 mins or 79.45kg. Estimates accepted |  | YES |  |  | GAS | INSIGNIFICANT | N/A |  | 16.9 | N/A | YES | NO |  | 81 | KG | 81 | 1832 | KG | 0 |  | 0 | SIGNIFICANT | 0.27 | KG/SEC | 6 | ESTIMATED | 0.2 mm crack over circumference of approx 30mm | 5 | MIN | K101 cooler discharge inlet manifold behind the northern 2" nozzle of the southern set of two nozzles. connected to the 8" inlet | K101 HP Train compressor | GAS COMPRESSION |  |  |  | PIPING | STEEL | D<=3" | K101 cooler discharge inlet manifold 2" nozzle welded connection | [9 empty] | 2 | [6 empty] | 101.7 | 50.4 |  |  | 2 | NATURAL | 0.5 | N/A | N/A | 25 | KNOTS | 300 | NW Cloudy but dry | 101.7 | BARG | 72.4 | BARG | 177 | DEG C |  |  | 98.88 | DEG C | NO | NO | SMELL |  | SMELL |  | The 2" take off weld to the 8" in let line looks to be compromised | NO DESIGN FAILURE | OTHER | DEGRADATION OF WELD | NO OPERATIONAL FAILURE | N/A | NO PROCEDURAL FAILURE | N/A | MAINTENANCE/COLD WORK | COLD WORK | N/A | N/A | NO | N/A | IMMEDIATE |  | NO | MANUAL |  | MANUAL | CO2 | NO | NO |  | 0:05 | 0:01 | NO | NO |  | Platform manually ESD’d and vented on locating the release | NO | NO | NO |  | K101 cooler discharge inlet manifold northern 2" nozzle of the southern set of two nozzles - weld degradation | Full investigation to follow
6817 | EU | 2017-12-18 | 14:15 | 2017/2018 | 3 | 2017 | 4 | EXTERNAL | Shell UK Ltd | GALLEON PG | NOT NORMALLY MANNED | PRODUCTION | PRODUCTION | FIXED STEEL | GALLEON | 0 | 48 | 14 | 53 31 14 | 01 47 59 E | S | 25 | 0-100 | Galleon PG Wellbay | From the corrosion inhibitor tubing attached the to Kill-Wing-Valve of the PG08 Well. The PG 08 well is located on the South-East corner of the PG Well-bay. | Platform was in steady state production at the time of the incident (no work was being carried out as installation was un-manned) | QUARRYING (INC EXTRACTION OF PETROLEUM GAS) | CRUDE PETROLEUM, NATURAL GAS | NATURAL GAS EXTRACTION | On the 18th December Galleon PN was manned and the Putford Enterprise was acting as Standby Vessel, during this time they noticed white vapour coming from the nearby Galleon PG on the South Side (PG was unmanned at time). The vessel moved closer to investigate and visually confirmed that the appearance of hydrocarbon vapour, accompanied by loud "venting" sound. This information was relayed by the Vessel Master to the Clipper Control Room Operator, who immediately informed Bacton and instructed to Total Platform Shutdown (TPS). Following TPS the cloud and noise rapidly reduced to nil and Bacton reported successful TPS. | No | Calculated release rate for 13.7barg, 300K(default, 16.99g/mol, 10.01kg/m3, 7.14mm is 0.082kg/s (cf estimated 0.085kg/s) for 37mins or 182kg +/-20% (cf estimated 190kg). Significant gas cloud released with potential to cause major accident |  | YES |  |  | GAS | INSIGNIFICANT | N/A |  | 16.99 | N/A | NO | NO |  | 190 | KG | 190 | 657 | KG | N/A |  |  | SIGNIFICANT | 308 | KG/HR | 7.14 | MEASURED | N/A | 37 | MIN | Corrosion Inhibitor (small-bore-tubing) injection connection from PG08 Kill-Wing-Valve. The failure was on the well-side of a check-valve installed on the corrosion inhibitor tubing, so the release was of natural gas from the well. | PG Wellbay | PROCESSING | GAS | CHEMICAL INJECTION |  | PIPING | STEEL | D<=3" | Chemical Injection Small-Bore-Tubing | [9 empty] | 0.28 | [6 empty] | 207 | 7.14 |  |  | 2 | NATURAL | 2 | 853 | 0 | 8.7 | KNOTS | 315 | Gentle breeze | 207 | BARG | 13.7 | BARG | [6 empty] | NO | NO | VISUAL |  |  |  | Failure of SBT connection between Corrosion Inhibitor tubing and DBB valve attached to PG8 Kill Wing Valve. Full-bore failure. Suspected due to tubing being insufficiently supported/protected against the expected lateral movement of well within conductor guide, leading to failure - full investigation to follow. | NO DESIGN FAILURE | MECHANICAL FAILURE DUE TO WEAR OUT / FATIGUE | FATIGUE | INCORRECTLY FITTED |  | NO PROCEDURAL FAILURE | N/A | NORMAL PRODUCTION | N/A | N/A | N/A | NO | N/A |  |  |  | MANUAL | N/A | NO | NO | NO | NO | Manual ESD from Bacton ICC | 0:22 | 0:22 | NO | NO | PG (1430). When SBV was closer to platform and could see that this was hydrocarbon vapour (1450), TPS was initiated immediately. Exact duration of release is unknown, so an estimate has been made. This is based on an assumption that the release commenced 15 minutes before the SBV spotted it (release start at 1415), and stopped when the TPS had been confirmed (1452). This gives an estimated release duration of 37 mins) | Platform was in normal production, and unmanned at the time. There was no harm to people. Emergency response was remote manual initiation of TPS from Bacton. This closes all actuated well valves including SSSV, and all top-side ESDVs including the Riser Isolation Valve. The PG topsides do no not vent automatically on TPS, as per design. | NO | NO | NO |  | Failure of corrosion inhibitor tubing connected to PG08 KWV Insufficiently supported tubing to protect against fatigue failure caused by the normal lateral movement of well within conductor guide. | Recommendations and remedial actions TBD following investigation.
6818 | EU/RIDDOR | 2017-12-19 | 14:36 | 2017/2018 | 3 | 2017 | 4 | EXTERNAL | Nexen Petroleum UK Ltd | GOLDEN EAGLE | MANNED | PRODUCTION | PRODUCTION, STORAGE & OFFLOADING | FIXED STEEL | GOLDEN EAGLE | 111 | 20 | 1 | 58 00 79 | 00 55 38 W | C | 105 | 100-700 | Level 1 PUQ | P-6502 Fire Water Pump Room | Operating Plant Normal | QUARRYING (INC EXTRACTION OF PETROLEUM GAS) | CRUDE PETROLEUM, NATURAL GAS | NATURAL GAS EXTRACTION | As an automated response to a spurious alarm (from fire monitor K-6530C), the ICSS initiated a start of the duty firewater pump, P-6502. 20 Seconds later the ICSS initiated a start of the standby fire water pump (P-6503) due a lack of discharge pressure being sensed at the discharge of the duty pump. The standby pump came on line as intended as was capable of providing firewater coverage if the demand had been genuine. Shortly afterwards, a fire detector alarm (FD-632601-1) annunciated in the ICSS and cleared a short time later. Production technicians investigated the fire alarm detection and, via an external window, confirmed smoke within the duty firewater pump room (P-6502). A GPA was manually initiated and the emergency response team was sent to investigate. The emergency response team confirmed that P-6502 was still running and so utilised the manual fuel shut off valve externally to the fire pump room. Once the engine was no longer running, they entered the room under breathing apparatus sets and confirmed no fire present. The room was ventilated, the General Platform Alarm Status was cancelled and personnel stood down from muster. Nexens investigation confirmed that the anti rotation device on the duty fire water pump gearbox failed, preventing the pump shaft from rotating. This led to the clutch slipping, causing the heat detection and smoke mentioned earlier. The clutch eventually failed, causing damage to the engine lubrication system, resulting in a release of lubricating oil. The component of the lubrication system damaged was the sump for the hydro-mechanical unit which is at atmospheric pressure. The damaged sump had a crack approximately 150mm long by 1.5mm wide, resulting in a release of approximately 97.4kg. | No | Release size measured from liquid required to replace lost volume so amount 97.4kg accepted. Categorised as Minor since spill contained and did not threaten to escalate. |  | YES |  | LUBE OIL | N/A | N/A | 885 |  |  |  | NO | NO |  | 97.4 | KG | 97.4 |  |  | 643 | LITRES | Contained within fire pump room | MINOR | 0.054 | KG/SEC | 44 | ESTIMATED | Crack in hydromechanical unit sump was approximately 150mm long and 1.5mm wide | 30 | MIN | Leak was from the sump of the hydro-mechanical unit for the fire water pump engine. | PUQ Level 1 | UTILITIES | OIL | HEAT TRANSFER OIL |  | STORAGE TANKS | N/A | N/A | DIESEL ENGINE DRIVING THE FIREWATER PUMP | [20 empty] | UNCLASSIFIED | NATURAL | 6 | 300 | 0 | 10 | KNOTS | 219 | Dry, Visibility 8-10km | ATMOSPHERIC |  | ATMOSPHERIC | [7 empty] | NO | IR |  |  |  |  | The clutch failure which resulted in the lubrication oil release was caused by the driven pump gearbox being seized by a failed anti rotation pin. | NO DESIGN FAILURE | MECHANICAL FAILURE DUE TO WEAR OUT / FATIGUE | FATIGUE | IMPROPER INSPECTION / MAINTENANCE / OPERATION | IMPROPER MAINTENANCE | NON-COMPLIANCE WITH PROCEDURE/PERMIT TO WORK | WITH PROCEDURE | SHUTTING DOWN/SHUTDOWN/BLOWDOWN | SHUTDOWN | N/A | N/A | NO | N/A |  |  |  | NO | N/A | NO | NO | NO | AT STATIONS |  |  |  | NO | NO |  | Smoke detection and GPA/Muster. Emergency response team mobilised to investigate and shutdown equipment | YES | NO | NO | Clutch failure damaged the sump of the hydro-mechanical unit on the firewater pump engine. | Direct cause was the failure of one of the anti rotation device pins in the gear box of firewater pump P-6502. The underlying causes were identified as inadequate FMEA within the maintenance strategy and a known issue with these pins not being rectified in a timely manner | Update maintenance strategy to include annual inspection of the anti rotation device and replacement of pins & implement across the three UK operated assets. Update work order template to prompt technicians to ensure any follow up corrective notifications are raised. Ensure relevant persons are aware of the need to record follow up work in SAP. Verify the pins installed in other units are not lubricated and a re fit for continued operation. Create an industry learning pack and issue through Step Change.
6819 | EU | 2017-12-23 | 13:47 | 2017/2018 | 3 | 2017 | 4 | EXTERNAL | Chevron North Sea Limited | ALBA NORTH | MANNED | PRODUCTION | PRODUCTION | FIXED STEEL | ALBA | 125 | 16 | 26 | 58 03 30 | 01 04 47 E | C | 138 | 100-700 | Platform level 3 north | B Gas Compressor Pressure Differential Transmitter | Production Operator checks | QUARRYING (INC EXTRACTION OF PETROLEUM GAS) | CRUDE PETROLEUM | CRUDE PETROLEUM EXTRACTION | At 13:47 a production operator found that PT08542, inlet pressure transmitter to 'B' fuel gas compressor, had become detached from its instrument tubing releasing gas and residual lube oil ( 5-10 Ltr) to adjacent hard deck. The CCR immediately shut down & depressurised the compressor and the fitting was isolated. Subsequent investigation found that the weight of the transmitter had been supported on a short section of 12mm stainless steel tubing which had fractured at the compression fitting. | No | Dutyholder provided calculations for 7.2 barg gas release from 11.1mm hole for minimum 10 mins as initially 0.018kg/s and total of 6.5kg. While too small to create a major jet fire the gas could form a significant explosive cloud with potential to escalate to high pressure compressor and cause a major accident so has been categorised as SIGNIFICANT. |  | YES |  |  | GAS | 600 | N/A |  | 16 | N/A | YES |  |  | 6.5 | KG | 6.5 |  |  |  |  | 5litres (4.4kg) of residual lube oil spilled to adjacent hard deck (not included in total gas released quantity estimate) | SIGNIFICANT | 0.01821 | KG/SEC | 11.1 | MEASURED | N/A | 10 | MIN | Level 3 North, inlet pressure transmitter to 'B' fuel gas compressor (PT08542) | Level 3 North | GAS COMPRESSION | N/A | N/A |  | INSTRUMENTS | [8 empty] | COMPRESSED JOINT |  | 37 |  | 0.47 | [10 empty] | 2 | NATURAL | 1 |  |  | 48 | KNOTS | 270 | Overcast and windy | 37 | BAR | 7.2 | BAR | [6 empty] | NO | NO | VISUAL |  |  |  | Vibration of running gas compressor and weight of pressure transmitter placed stress on the instrument tubing, which failed and sheared. The pressure transmitter was unsupported. | NO DESIGN FAILURE | MECHANICAL FAILURE DUE TO WEAR OUT / FATIGUE | FATIGUE | NO OPERATIONAL FAILURE | N/A | NO PROCEDURAL FAILURE | N/A | NORMAL PRODUCTION | N/A | N/A | N/A | NO | N/A |  |  |  | MANUAL | N/A | MANUAL | NO | NO | NO |  | 0:05 | 0:05 | NO | NO |  | On discovery of the leak, the Gas Compressor was shutdown & blown-down by the CRO / CCR. Due to high winds at the time, the gas was readily dispersed and not picked up by gas detection systems. Ignition of the Gas was very unlikely given the prevailing weather conditions and location of the leak. As the leak was quickly isolated and blown-down, there was no formal emergency response action. | NO | NO | NO |  | Vibration of running gas compressor, coupled with weight of unsupported pressure transmitter, placed stress on the instrument tubing causing a stress/fatigue related failure. The pressure transmitter had been originally installed on the skid by the Compressor manufacture without supports. | All transmitters on compressor checked for similar set-up i.e. Instrument Tubing supporting the pressure transmitter. One additional transmitter found in this state. This arrangement has since been modified appropriately.
6820 | EU/RIDDOR | 2017-12-26 | 10:00 | 2017/2018 | 3 | 2017 | 4 | EXTERNAL | Apache North Sea Ltd | BERYL BRAVO | MANNED | PRODUCTION | PRODUCTION | FIXED STEEL | BERYL | 101 | 9 | 13 | 59 36 38 | 01 30 45 E | N | 126 | 100-700 | Module 4, Upper Production Deck East | On mezzanine level within module | Routine Operations | QUARRYING (INC EXTRACTION OF PETROLEUM GAS) | CRUDE PETROLEUM, NATURAL GAS | NATURAL GAS EXTRACTION | Instrument technician conducting routine checks in area identified of smell of gas and notified CCR. Production Operator mobilised to investigate and found gas leak coming from body of PSV of the 2nd stage MP compressor system. Production operator isolated the PSV. | No | Duty holder release rate 0.0036kg/s and size 6.5kg over 30mins consistent with release parameters 160barg, 300K(default), relative density 0.7(default), 0.43mm(back calculated) so accepted. Categorised as MINOR because release rate too small to accumulate significant flammable cloud |  | YES |  |  | GAS | INSIGNIFICANT | N/A |  | 20.3 | N/A | YES |  |  | 6.5 | KG | 6.5 | [5 empty] | MINOR | 12.8 | KG/HR | 0.43 | MEASURED | N/A | 30 | MIN | Leak emanated from crack in body of PSV | Module 4 | GAS COMPRESSION | N/A | N/A |  | VALVE ACTUATED | RELIEF | D<=3" | N/A |  |  |  | OTHER | CONVENTIONAL PSV |  |  |  |  | 2 | [10 empty] | 2 | NATURAL | 3 | 6720 |  | 32 | KNOTS | 7 | Rain showers | 219 | BAR | 160 | BAR | [6 empty] | HAND HELD DETECTION | NO | NO |  | SMELL |  | To be confirmed - suspected material defect | NO DESIGN FAILURE | MATERIAL DEFECT |  | NO OPERATIONAL FAILURE | N/A | NO PROCEDURAL FAILURE | N/A | NORMAL PRODUCTION | N/A | N/A | N/A | NO | N/A |  |  |  | NO | N/A | NO | NO | NO | NO | PSV isolated |  |  | NO | NO |  | Instrument technician conducting routine checks in area informed CCR of smell of gas. Production Operator mobilised to investigate and found gas leak from body of PSV. Production operator isolated the PSV. | NO | NO | NO |  | Cause to be confirmed upon onshore inspection of PSV. It is very unusual to have a PSV body suffer fatigue failure before the attached pipework therefore it is suspected to be the result of an existing defect in the body. | These are to be made following onshore confirmation of failure mode.
6822 | EU/RIDDOR | 2017-12-27 | 3:56 | 2017/2018 | 3 | 2017 | 4 | EXTERNAL | BW Offshore Catcher UK Ltd | BW CATCHER | MANNED | PRODUCTION | PRODUCTION, STORAGE & OFFLOADING | SHIP SHAPED FLOATING UNIT | CATCHER | 104 | 28 | 9A | 56 46 12 | 00 42 46 E | C | 90 | 0-100 | M50 Produced Water Treatment and Injection Module | Produced Water Collection Vessel on Level 3 of the Module | None - Normal Production operations - Oil Train Only. | QUARRYING (INC EXTRACTION OF PETROLEUM GAS) | CRUDE PETROLEUM, NATURAL GAS | NATURAL GAS EXTRACTION | On day 4 of Catcher Initial start up operations Hydrocarbon gas was detected in the vicinity of the Produced Water collection vessel in module M50. Three independent point gas detectors were activated at around 20% LEL which resulted in ESD 1,1 activation process shut down, process blow down and GPA. Gas detection cleared quickly and ERT team confirmed that topsides areas were clear. Subsequent investigation has found a loose flange on the bottom of the PW collection vessel and that the vessel is flooded with HC gas as a result of it being on line to the LP Flare system which is in use for pressure control of the oil separation plant. The PW Collection vessel had been N2 purged and present indication are that the N2 content has been slowly displaced by HC gas over a number of days venting via the loose flange and at the point that HC gas made its way out of the flange this was detected as described above | No | Estimated release rate 0.0017kg/s at 0.02barg for 10mins or 1kg. Rate too low to create jet fire hazard but 3 detectors alarming and activating automatic emergency response indicates a significant explosive gas cloud. |  | YES |  |  | GAS | INSIGNIFICANT | N/A |  | 35 | N/A | NO | NO |  | 1 | KG | 1 | 120 | SM3 | 0 |  | 3 independent gas detectors alarmed at 20% LFL | SIGNIFICANT | 0.1 | KG/HR | 3.23 | ESTIMATED | Back calculated from release size, duration and pressure | 10 | MIN | Produced Water Collection Vessel drain outlet. | M50 Produced Water Re Injection | PROCESSING | GAS | PROD.WATER TREATMENT |  | PRESSURE VESSEL | HORIZONTAL | OTHER | PRODUCED WATER COLLECTION VESSEL | [20 empty] | 2 | NATURAL | 0 | 10000 |  | 25 | KNOTS | NNW | NNW. Moderate | 15 | BAR | 337.5 | BAR | 120 | DEG C | -15 | DEG C |  |  | POINT | NO | NO |  |  |  | Loose Blind Flange on Vessel drain outlet. | NO DESIGN FAILURE | MECHANICAL FAILURE DUE TO WEAR OUT / FATIGUE | FATIGUE | NO OPERATIONAL FAILURE | N/A | NO PROCEDURAL FAILURE | N/A | NORMAL PRODUCTION |  | N/A | N/A | NO | N/A |  |  |  | AUTOMATIC |  | AUTOMATIC | NO | NO | AT STATIONS | N/A |  |  | NO | NO |  | On day 4 of Catcher Initial start up operations Hydrocarbon gas was detected in the vicinity of the Produced Water collection vessel in module M50. Three independent point gas detectors were activated at around 20% LEL which resulted in ESD 1,1 activation process shut down, process blowdown and GPA. Gas detection cleared quickly and ERT team confirmed that topsides areas were clear. Subsequent investigation has found a loose flange on the bottom of the PW collection vessel and that the vessel is flooded with HC gas as a result of it being online to the LP Flare system which is in use for pressure control of the oil separation plant. The PW Collection vessel had been N2 purged and present indication are that the N2 content has been slowly displaced by HC gas over a number of days venting via the loose flange and at the point that HC gas made its way out of the flange this was detected as described above | NO | NO | NO |  | Loose blind flange | Flange Management during commissioning stage in ship yard.
6821 | EU/RIDDOR | 2017-12-27 | 5:27 | 2017/2018 | 3 | 2017 | 4 | EXTERNAL | Teekay Offshore Production | PETROJARL FOINAVEN | MANNED | PRODUCTION | PRODUCTION, STORAGE & OFFLOADING | SHIP SHAPED FLOATING UNIT | FOINAVEN | 66 | 204 | 24A | 60 18 58 | 04 16 24 W | N | 450 | 100-700 | PAU 17 fuel gas compression | PAU 17 fuel gas compression port side aft | Normal Production Operations | QUARRYING (INC EXTRACTION OF PETROLEUM GAS) | CRUDE PETROLEUM, NATURAL GAS | NATURAL GAS EXTRACTION | During normal plant monitoring operations the fuel gas PSV was seen to be icing up. A gas plume of approximately 15cm was seen around the valve. The fuel gas system was shut down and blown down immediately. There was no indication on any gas monitor. The closest gas detector is 140 cm away from the leak point. Until the volume of gas is quantified i am reporting this as part A paragraph 2. Which is paragraph 75 of RIDDOR. | No | Estimated of 1 kg over 3 minutes in to open module in windy conditions. Calculation of release rate with 0.5m diameter hole gives 0.009kg/s using 0.4 diameter hole gives 0.006kg/s which better matches estimated 1kg release over 3minutes. Low risk of either jet fire or accumulation of explosive cloud. |  | YES |  |  | GAS | 88 | N/A |  | 16.89 | N/A | YES | NO |  | 1 | KG | 1 |  |  | 400 | KG | Gas seen for 15cm | MINOR | 0.009 | KG/SEC | 0.5 | ESTIMATED | When a seal fails it then passes into a body. The only path then is through a threaded area. This is estimated at 0.5mm but will be accurately measured when the valve is sent to pentair for testing | 3 | MIN | Gas is estimated to have come from the threads where the valve cap is screwed onto the valve body. The escape path is up the valve stem past two seals and then out through the threaded cap. | PAU 17 fuel gas | UTILITIES | GAS | FUEL GAS |  | VALVE ACTUATED | RELIEF | D<=3" | N/A |  |  |  | PILOT OPERATED PSV | [5 empty] | 1 | [10 empty] | 2 | NATURAL | 0.5 | OPEN | CONSTANT | 39 | KNOTS | 6 | Mod Rough Sea | 350 | BAR | 340 | BAR | 100 | DEG C | -9 | DEG C | 60 | DEG C | NO | NO | VISUAL |  | VISUAL (UNAIDED) |  | Gas is estimated to have come from the threads where the valve cap is screwed onto the valve body. The escape path is up the valve stem past two seals and then out through the threaded cap. | NO DESIGN FAILURE | MATERIAL DEFECT | DEGRADATION OF VALVE | NO OPERATIONAL FAILURE | N/A | NO PROCEDURAL FAILURE | N/A | NORMAL PRODUCTION | N/A | N/A | N/A | NO | N/A |  |  |  | MANUAL | N/A | MANUAL | NO | NO | NO | The shut down and blow down was only of the fuel gas system. The normal production plant continued operation. | 0:03 | 0:03 | NO | NO | There was a very similar leak on 10/12/17 the valve was stripped down onshore and the seals were thought to be at fault. They were replaced and the rebuild was witnessed by onshore team. The fuel gas system will not not be restarted until a root cause has been identified. | During normal plant monitoring operations the fuel gas PSV was seen to be icing up. A gas plume of approximately 15cm was seen around the valve. The fuel gas system was shut down and blown down immediately. There was no indication on any gas monitor. The closest gas detector is 140 cm away from the leak point. Until the volume of gas is quantified i am reporting this as part A paragraph 2. Which is paragraph 75 of RIDDOR. | NO | NO | NO |  | During normal plant monitoring operations the fuel gas PSV was seen to be icing up. A gas plume of approximately 15cm was seen around the valve. The fuel gas system was shut down and blown down immediately. There was no indication on any gas monitor. The closest gas detector is 140 cm away from the leak point. Until the volume of gas is quantified i am reporting this as part A paragraph 2. Which is paragraph 75 of RIDDOR.
6823 | EU/RIDDOR | 2017-12-29 | 3:50 | 2017/2018 | 3 | 2017 | 4 | EXTERNAL | Apache North Sea Ltd | BERYL BRAVO | MANNED | PRODUCTION | PRODUCTION | FIXED STEEL | BERYL | 101 | 9 | 13 | 59 36 38 | 01 30 45 E | N | 126 | 100-700 | Module 6, Lower Production Deck | Upper Wellbay area | Re-pressurisation of gas lift system following re-start of MP Compressor. | QUARRYING (INC EXTRACTION OF PETROLEUM GAS) | CRUDE PETROLEUM, NATURAL GAS | NATURAL GAS EXTRACTION | During re-pressurisation of the gas lift system, following re-start of the MP Compressor, Line of Sight (LOS) gas detector adjacent to B63 gas lift line came into Lo alarm. Inspection identified a minor leak from B63 gas lift line thermowell joint. Gas lift header isolated for further investigation. | No | Release size 0.068kg/s for 3mins or 12.2kg into unventilated partially enclosed area. Significant explosive cloud with potential for escalation or multiple fatalities |  | YES |  |  | GAS | INSIGNIFICANT | N/A |  | 20.3 | N/A | YES |  |  | 12.2 | KG | 12.2 | [5 empty] | SIGNIFICANT | 0.068 | KG/SEC | 2 | ESTIMATED | Back calculated from 135 barg, 110kg/m3, 3 mins, 12.2kg | 3 | MIN | Thermowell joint flange on gas lift line | Module 6 - Well Bay area | WELL | OIL PRODUCTION | SURFACE |  | XMAS TREES | P<5000psi from MAOP | N/A | N/A | [9 empty] | 3 | [10 empty] | 2 | NATURAL | 4 | 6720 |  | 13 | KNOTS | 344 | Rain showers | 220 | BARG | 135 | BARG | [6 empty] | LINE OF SIGHT | NO | NO |  |  |  |  | NO DESIGN FAILURE | NO EQUIPMENT FAILURE | N/A | ERRONEOUS CHOICE OF INSTALLATION SEALING DEVICE | N/A | NO PROCEDURAL FAILURE | N/A | REINSTATEMENT/STARTUP | REINSTATEMENT | N/A | N/A | NO | N/A |  |  |  | NO | N/A | NO | NO | NO | NO | Gas lift header isolated |  |  | NO | NO |  | During re-pressurisation of the gas lift system, following re-start of the MP Compressor, Line of Sight (LOS) gas detector adjacent to B63 gas lift line came into Lo alarm. Inspection identified a minor leak from B63 gas lift line thermowell joint. Gas lift header isolated for further investigation. | NO | NO | NO |  | Tufnol/Phenolic acid gasket seal ring found installed rather than a soft iron seal ring (pipe specification). The sealing face of the stainless steel Thermowell was found to be in good condition. The seal ring face & recess on the carbon steel flange were also found to be in good condition. | A blind flange with a soft iron seal ring gasket reinstated in place of the Thermowell with the line pressure tested with Nitrogen, with no issues noted. The gas lift system was successfully restarted with no issues observed. Other Thermowells on gas lift lines undergoing inspection to determine gasket type- no anomalies identified to date.
6824 | EU/RIDDOR | 2017-12-30 | 23:30 | 2017/2018 | 3 | 2017 | 4 | EXTERNAL | BP Exploration & Operating Co Ltd | MARNOCK | MANNED | PRODUCTION | PRODUCTION | FIXED STEEL | MARNOCK PDR | 103 | 24A | 27 | 57 17 42 | 01 39 46 E | C | 92 | 0-100 | PDR Platform | Level 5, Export Metering Skid | Normal operations | QUARRYING (INC EXTRACTION OF PETROLEUM GAS) | CRUDE PETROLEUM | CRUDE PETROLEUM EXTRACTION | Whilst walking past the export gas metering skid a technician noted a smell of gas. He was carrying a gas detector and noted that this also picked up a reading of 5% LEL. On investigation it was identified that the source was a the gland packing from a PV360000B on the Export Metering Stream B. The technician shut in the metering stream and depressurised to flare. There was no indication on fixed gas detection and the portable gas detector carried by the technician did not alarm. | No | Calculated release rate for 168barg, 333K, 230.36kg/m3, 0.86mm (1mm+/-20%), is 0.0193ks/s (cf estimated 0.0195kg/s) for 20 mins or 23.7kg (cf estimated 23.4kg) categorised as significant due to size of potential accumulated explosive cloud. |  | YES |  |  | GAS | INSIGNIFICANT | N/A |  | 37.74 | N/A | YES | NO |  | 23.4 | KG | 23.4 | 3899 | KG | N/A |  |  | SIGNIFICANT | 0.0195 | KG/SEC | 1 | ESTIMATED |  | 20 | MIN | Gland packing on gas metering stream PCV | Gas export metering | METERING | GAS | N/A |  | VALVE ACTUATED | CONTROL | D<11" | N/A |  |  |  | GLOBE | [5 empty] | 12 | [10 empty] | 2 | NATURAL | 0.5 | N/A | N/A | 5 | MPH | 315 | Windy but sheltered local to metering skid | 196 | BARG | 168 | BARG |  |  |  |  | 60 | DEG C | NO | NO | SMELL |  |  | SMELL | Gland packing relaxed over time | NO DESIGN FAILURE | DEGRADATION OF VALVE SEALING | N/A | NO OPERATIONAL FAILURE | N/A | NO PROCEDURAL FAILURE | N/A | NORMAL PRODUCTION | N/A | N/A | N/A | NO | N/A |  |  |  | MANUAL | LOCAL INITIATION | YES | NO | NO | NO | N/A | 0:20 |  | NO | NO |  | Whilst walking past the export gas metering skid a technician noted a smell of gas. He was carrying a gas detector and noted that this also picked up a reading of 5% LEL. On investigation it was identified that the source was a the gland packing from a PV360000B on the Export Metering Stream B. The technician shut in the metering stream and depressurised to flare. There was no indication on fixed gas detection and the portable gas detector carried by the technician did not alarm. | NO | NO | NO |  | Gland packing released over time | Gland packing has relaxed over time. Valve internals will be renewed.
Note on AM1: If less than 5ppm enter 'insignificant'
Note on AO1: %age of liquid by mass
Note on AR1: Yes or No
Note on CS1: If provided in days, please convert to hrs

## HCRs 2018 Final
URN | Reportable? (EU / RIDDOR / EU RIDDOR | Event Date | Event Time | Event Year (Fiscal) | Event Year Quarter (Fiscal) | Event Year (Calendar) | Event Year Quarter (Calendar) | External / Internal Waters | Operator / Owner | Name of installation | Occupancy Type | Production Type | Function Type | Structure Type | Field Name | No. of persons on board (POB) at time of event | Quadrant | Block | Latitude (DD MM SS) (N/S) | Longitude (DD MM SS) (E/W) | Location. N=>59.00.00N; C=56.00.00N to 59.00.00N; S=<56.00.00N (HCR Admin to complete) | Depth of water (m) | Water Depth Category (HCR Admin to complete) | Details of the module / area on the installation / vessel where the incident occurred | Where on the site did the dangerous occurrence happen? | What type of work was being undertaken at the time of the event? | Main industry | Main activity | Sub activity | Description of circumstances, consequences of event and emergency response. | Is this considered to be a major accident? | Give justification | HCR [Y/N] | Non Process Type | Process Type | For gas or 2-phase, state level of H2S (ppm) | For liquids, state density [kg/m3] | Please state water cut | Gas approximate Molecular weight | Gas to Oil 2-phase GOR (scf/bbl) | Limited/stopped due to a local/manual intervention | Did liquid spray/mist releases occur? | Estimated quantity released (supplied by DH) | Operating pressure volumetric gas loss rate measured with N2 and converted to HC gas | Estimated quantity released (KG) (converted by HSL) | Total GAS HC Inventory in System | GAS HC Unit | Total LIQUID HC Inventory in System | LIQUID HC Unit | Extent of dispersion / liquid spread | Severity classification of this release (classified by HSL) | Estimated initial release rate | Units | Equivalent hole diameter [mm] | Is hole size measured or estimated? | If estimated, on what basis? | Duration of leak | Leak Unit | Location of Leak (please describe) | Module / Area Name | System Primary | System Secondary | System Tertiary | System Quaternary | Equipment Primary | Equipment Secondary | Equipment Tertiary | Equipment: Other (please specify) | Separation Train Number | Separation Train Total | Separation Train Stage | Valve Type | Valve Type Other [please specify] | Flange Type | Flange Type Other (please specify) | Flange Rating | Flange Rating Other (please specify) | For valves, flanges, pumps, tubing, pipework, pipelines and other fittings, (please specify their size in terms of nominal bore, in inches) | PIG Receivers / Launchers LENGTH (MM) | PIG Receivers / Launchers DIAMETER (MM) | Pressure Vessels LENGTH (MM) | Pressure Vessels DIAMETER (MM) | For BOP Stacks indicate the design pressure rating, e.g. 5,000 psi. | Storage Tank Volume (kg) | Piping Rating (barg) | Piping Size (mm) | Pipeline Rating | Pipeline Size | Hazardous Area Classification (1 / 2 / unclassified) | Module Ventilation (Natural / Forced) | How many sides enclosed? | Module Volume (m3) | Estimated no. of air changes (hourly) | Wind Speed | Wind speed units | Wind Direction (Degrees) | Description weather conditions | Design Pressure | Unit | Actual Pressure | Actual Pressure Unit | Design Temperature [maximum] | Design Temp Unit (Max) | Design Temperature [minimum] | Pressure | Actual temperature | Actual Temp Unit | Gas Detection System | Fire Detection System | Other Detector | Instrumentation of process system | Planned Manual Inspection | Unplanned Manual Inspection | Cause of Leak (Please give a short description) | Design Failure related to Design? | Equipment Failure Primary | Equipment Failure Secondary | Operational Failure Primary | Operational failure Secondary | Procedural failure primary | Procedural failure secondary | Operational Mode - Primary | Operational Mode - Secondary | Operational Mode - Tertiary | Operational Mode - Quaternary | Did ignition occur? | Ignition Source (if known) | Immediate / Delayed | Delay Time (seconds) | Was it an ignition of a continuous operational release [Y/N] | Shutdown Action Primary | Shutdown Action Secondary | Blowdown Action | Deluge Action | CO2/Halon/inerts Automatic | Call to Muster | OTHER (please specify) | Time between detection and isolation (HH:MM:SS) | Time between detection and start of blowdown (HH:MM:SS) | Any evacuation of personnel. (Any unplanned emergency evacuation or part of or all personnel as a result of, or where there is significant risk of a major accident) (Implementing Reg No 1112/2014) | The partial or complete evacuation of an offshore installation in the interests of safety (RIDDOR 2013) | Any Additional Comments | Description of circumstances, consequences of event and emergency response | Was there release of a Non-HC substance? | Was there a Non-HC fire with significant potential to cause a major accident? | Is the incident likely to cause degradation? | Describe circumstances | A3 Preliminary direct and underlying causes | A4 Initial lesson learned and preliminary recommendations
6825 | EU | 2018-01-06 | 4:00 | 2017/2018 | 4 | 2018 | 1 | EXTERNAL | Marathon Oil UK Ltd | BRAE BRAVO | MANNED | PRODUCTION | PRODUCTION | FIXED STEEL | BRAE | 133 | 16 | 7A | 58 47 24 | 01 20 43 E | C | 99 | 0-100 | Module 05 - Refrigeration and NGL | Access hatch of the refrigerant compressor lube oil storage tank TX0501B. | As part of preparations for platform decommissioning a number of storage tanks were being drained and cleaned. At the time of the release, 'A' Injection Compressor tank TX0204A, located in Module 16 was being drained. Tank TX0204A has a common closed drains interface with tank TX0501B (the tank from which the leak occurred). | QUARRYING (INC EXTRACTION OF PETROLEUM GAS) | CRUDE PETROLEUM | CRUDE PETROLEUM | As part of preparations for platform decommissioning a number of storage tanks were being drained and cleaned. At the time of the release, 'A' Injection Compressor tank TX0204A, located in Module 16 was being drained. Tank TX0204A has a common closed drains interface with tank TX0501B (the tank from which the leak occurred). At the time of the release, both tanks were at atmospheric pressure. TX0501B had previously been drained as part of the work scope and was empty prior to the draining of TX0204A. During the draining of TX0204A, an unplanned released of lube oil occurred from the access hatch of TX0501B, as a result of a common drain line valve being in the partially open position. This provided a flow path from TX0204A to TX0501B. Given the elevation of both tanks, a head pressure of 1.5barg was calculated. Approximately 200litres of Lube Oil was estimated (visual) to have been released prior to being observed by an operator who immediately closed the drain valve and stopped the release. All fluid released was subsequently recovered. There was no spill to sea, no ignition, no muster or platform shutdown. | No | Release of 200 litre of oil over 60 minutes could have given rise to a significant pool fire at least 2m diameter. | YES | LUBE OIL | N/A | N/A | 870 |  |  |  | YES | NO | 200 | LITRES | 174 |  |  | 17000 | LITRES | To Module Deck. | SIGNIFICANT | 0.05 | KG/SEC | 2.4 | ESTIMATED | Calculated based on visual estimate of quantity, calculated head pressure and duration. | 60 | MIN | The release occurred from the access hatch of the refrigerant compressor lube oil storage tank TX0501B. | Module 5 - Refrigeration/NGL | UTILITIES | OIL | HEAT TRANSFER OIL |  | STORAGE TANKS | N/A | N/A | [16 empty] | 2700 |  |  |  |  | 2 | FORCED | 6 | 3308 | 12 |  |  |  |  | 0 | BARG | 0 | N/A | [6 empty] | NO | NO | VISUAL |  |  |  | Drain valve inadvertently left open. The requirement for this valve to be closed was not included within the procedure. | NO DESIGN FAILURE | NO EQUIPMENT FAILURE | N/A | NO OPERATIONAL FAILURE | N/A | DEFICIENT PROCEDURE | N/A | MAINTENANCE (CORRECTIVE) | MAINTENANCE | DRAINING | N/A | NO | N/A |  |  |  | NO | N/A | NO | NO | NO | NO | Manual isolation applied | 0:00 |  | NO | NO | Immediate detection - Operator witnessed loss of containment and intervened as quickly as possible. | As part of preparations for platform decommissioning a number of storage tanks were being drained and cleaned. At the time of the release, 'A' Injection Compressor tank TX0204A, located in Module 16 was being drained. Tank TX0204A has a common closed drains interface with tank TX0501B (the tank from which the leak occurred). At the time of the release, both tanks were at atmospheric pressure. TX0501B had previously been drained as part of the work scope and was empty prior to the draining of TX0204A. During the draining of TX0204A, an unplanned released of lube oil occurred from the access hatch of TX0501B, as a result of a common drain line valve being in the partially open position. This provided a flow path from TX0204A to TX0501B. Given the elevation of both tanks, a head pressure of 1.5barg was calculated. Approximately 200litres of Lube Oil was estimated (visual) to have been released prior to being observed by an operator who immediately closed the drain valve and stopped the release. All fluid released was subsequently recovered. There was no spill to sea, no ignition, no muster or platform shutdown | YES | NO | NO |  | The procedure did not identify the requirement for the drain valve associated with TX0501B to be closed. The Operations team did not locate and check this valve during line walks. | Decommissioning procedures to be updated to ensure valve position requirements before, during and after draining operations are clearly defined. A hazard review of decommissioning procedures to be conducted. Investigation on-going.
6826 | RIDDOR | 2018-01-09 | 7:35 | 2017/2018 | 4 | 2018 | 1 | EXTERNAL | Teekay Offshore Production | PETROJARL BANFF | MANNED | PRODUCTION | PRODUCTION | SHIP SHAPED FLOATING UNIT | BANFF | 60 | 29 | 2 | 57 00 08 | 01 17 01 E | C | 90 | 0-100 | Cargo tank area main deck forward | 2" Sample outlet for cargo tank 1S | H2S sampling of cargo tank | QUARRYING (INC EXTRACTION OF PETROLEUM GAS) | CRUDE PETROLEUM, NATURAL GAS | NATURAL GAS EXTRACTION | While carrying out H2S checks on CT1S there was an accidental release of gas from the 2” sample outlet on Cargo tank 1S. Person carrying out H2S gas checks leaned over to reach end cap at which point their jacket pocket caught the valve handle causing the valve to open fully for a short period of time (1-2 seconds). Valve was immediately closed by operator. Activation of area point and L.O.S gas detectors caused automatic production shutdown and blowdown. Individual also had portable gas detection which alarmed. | No | Calculated release size for 0.06barg, 0.97kg/m3, 50.8mm is 0.34kg/s for 2s or 0.67kg +/- 20% (cf estimated 0.22kg). Since size is so small estimate accepted. Although worker was exposed to flammable cloud, release was too small to escalate to major accident. | YES |  | GAS | INSIGNIFICANT | N/A |  |  |  | YES |  | 0.22 | KG | 0.22 | [5 empty] | MINOR |  |  | 50.8 | MEASURED | N/A | 2 | SECS | Leak from 2" sample point for cargo tank 1S | Main deck FWD | [11 empty] | BALL | [16 empty] | 1 | NATURAL | 0 | N/A | N/A | 28 | KNOTS | 126 | 4.3m significant sea state, Beaufort 6 | 1400 | MM WG | 600 | MM WG |  |  |  |  | 11 | DEG C | POINT | NO | NO |  |  |  | Sample valve accidentally knocked into open position | NO DESIGN FAILURE | NO EQUIPMENT FAILURE | N/A | MALOPERATION OF VALVE(S) DURING MANUAL OPERATION |  | NO PROCEDURAL FAILURE | N/A | NORMAL PRODUCTION | N/A | N/A | N/A | NO | N/A |  |  |  | AUTOMATIC | ESD INITIATION | AUTOMATIC | NO | NO | YES | N/A |  | 0:00 | NO | NO |  | While carrying out H2S checks on CT1S there was an accidental release of gas from the 2” sample outlet on Cargo tank 1S. Person carrying out H2S gas checks leaned over to reach end cap at which point their jacket pocket caught the valve handle causing the valve to open fully for a short period of time (1-2 seconds). Valve was immediately closed. Activation of area point and L.O.S gas detectors caused automatic production shutdown and blowdown. Individual also had portable gas detection which alarmed. | NO | NO | NO |  | Level 3 investigation initiated, but preliminary findings shows: The valve was inadvertently opened due to lack of spatial awareness, jacket caught on the valve handle consequently opening the valve for a short period. | Experience transfer within marine department. Look into installing securing clip for valve handle on all sample points on main deck to prevent re occurrence.
6827 | EU/RIDDOR | 2018-01-12 | 14:00 | 2017/2018 | 4 | 2018 | 1 | EXTERNAL | Perenco UK Ltd | LEMAN 49/27AC | MANNED | PRODUCTION | PRODUCTION | FIXED STEEL | LEMAN 49/27A | 52 | 49 | 27 | 53 03 17 | 02 14 06 E | S | 36 | 0-100 | AC Platform main deck east which is primarily taken up with the HP gas compression plant, main power generation equipment and main utility air compressors. The jacket is an open steel framework design, comprising eight legs in two rows of four, connected and cross-braced by horizontal and diagonal steel members. | Solar Generator fuel gas supply header manifold 4"-FG-006-AMB1 | Routine plant operations post start up and forward flow. | QUARRYING (INC EXTRACTION OF PETROLEUM GAS) | NATURAL GAS | NATURAL GAS EXTRACTION | On 12th January 2018 while about to carry out scheduled monitoring of recent cooler tube repairs gas was smelt while passing the Solar building. A reading of 14% LEL was recorded on a portable gas detector inside the Solar room while accessing the mezzanine walk way adjacent to the east side vent. With no evidence as to where the leak was coming from the internally external pipe work was checked. It could be seen that an apparent 'haze' could be seen on the fuel gas 4" pipe work 'T' piece take off (under insulation) entering the Solar room. The instruction to ESD the platform was then given to the control room. | No | Release of more than 20kg of gas over 8 mins leading to gas seeping into and accumulating in the Solar room. | YES |  | GAS | INSIGNIFICANT | N/A |  | 17 | N/A | YES | NO | 20.8 | KG | 20.8 | 60 | KG | 0 |  |  | SIGNIFICANT | 0.048 | KG/SEC | 4 | ESTIMATED | 4mm part measured but estimated based on irregular shape | 8 | MIN | Solar Generator fuel gas supply header manifold 4"-FG-006-AMB1 at the northern 'tee' off - underside | Solar Fuel Gas supply | UTILITIES | GAS | FUEL GAS |  | PIPING | STEEL | 3"<D<=11" | [10 empty] | 4 | [6 empty] | 37.9 | 101.6 |  |  | UNCLASSIFIED | NATURAL | 1 |  |  | 5 | KNOTS | 80 | Cloudy but dry | 37.9 | BARG | 20.68 | BARG | 149 | DEG C | 0 | DEG C | 37.7 | DEG C | NO | NO | SMELL |  |  |  | The 4" 'T' piece take off to Solar 2, 3 & 4 looks to be compromised | NO DESIGN FAILURE | INTERNAL/EXTERNAL CORROSION | EXTERNAL | NO OPERATIONAL FAILURE | N/A | NO PROCEDURAL FAILURE | N/A | NORMAL PRODUCTION | N/A | N/A | N/A | NO | N/A |  |  |  | MANUAL | N/A | MANUAL | NO | NO | NO | N/A | 0:08 | 0:07 | NO | NO |  | Platform manually ESD’d and vented on locating the release | NO | NO | NO |  | Preliminary direct and underlying causes appear to be corrosion under insulation - Investigations ongoing | Full investigation to follow
6828 | EU/RIDDOR | 2018-01-13 | 16:23 | 2017/2018 | 4 | 2018 | 1 | EXTERNAL | Dana Petroleum (E&P) Ltd | WESTERN ISLES | MANNED | PRODUCTION | PRODUCTION, STORAGE & OFFLOADING | BUOY | HARRIS AND BARRA | 69 | 210 | 24A | 61 13 00 | 00 42 28 E | N | 165 | 100-700 | Methanol spill from the main storage tank in module E10 to sea on the port side. | Module E10 - (spill to sea through the overboard dump line) | Process start-up operations | QUARRYING (INC EXTRACTION OF PETROLEUM GAS) | CRUDE PETROLEUM | CRUDE PETROLEUM EXTRACTION | On Saturday the 13th January 2018 PSD modifications were being conducted under Permit 43706. It was identified on the permit that there was a potential for a release of methanol from the methanol storage tank on the process deck. An isolation was applied to the manual valve to prevent an accidental release. Once the PSD node was turned off valve XV 46034 opened. When the new PSD node was installed and system restored valve XV 46034 remained open. On reinstatement of the plant the manual valve was opened prior to the XV being closed, which resulted in the uncontrolled release of methanol to sea. The release was detected by a methanol tank low pressure alarm in the control room by the CRO. By the time the XV valve was closed it is estimated there was a release of 21.7 tonnes. Consequences of event: 21.7 tonnes of Methanol spilled to sea. Emergency response: XV 46034 closed on realisation of the loss of level in the storage tank, preventing any further spill. Upstream manual valve also closed. The total incident duration was less than five minutes. | No | 21.7 tonnes of methanol released to sea during 2 minute period. Potential to create a large pool fire and affect eg a boat, but as a release was to sea, unlikely to escalate further. | YES | METHANOL | N/A | N/A | 800 | 0% |  |  | YES | NO | 21700 | KG | 21700 | 0 | KG | 48000 | KG | To sea - no visible sheen | SIGNIFICANT | 180.8 | KG/SEC | 304.8 | MEASURED | Emergency dump line | 2 | MIN | Port side of the FPSO above sea level (as per design). | E10 Methanol Storage Tank | PROCESSING | OIL | METHANOL (INJECTION) |  | VALVE MANUAL | BLOCK | D<11" | Methanol storage tank emergency dump line to sea. | N/A | N/A | N/A | BALL | The spill was from the designed dump line (not from a flange). |  |  |  |  | 12 | [5 empty] | 60 M3 |  |  |  |  | 2 | NATURAL | 1 | OPEN |  | 47 | KNOTS | 143 | 9 = Severe Gale, 41-47 knots wind speed, 7 metres wave height | 10 | BAR | 0.5 | BAR | [6 empty] | NO | NO | NO | PRESSURE CHANGE |  |  | On Saturday the 13th January 2018 PSD modifications were being conducted under Permit 43706. It was identified on the permit that there was a potential for a release of methanol from the methanol storage tank on the process deck. An isolation was applied to the manual valve to prevent an accidental release. Once the PSD node was turned off valve XV 46034 opened. When the new PSD node was installed and system restored valve XV 46034 remained open. On reinstatement of the plant the manual valve was opened prior to the XV being closed, which resulted in the uncontrolled release of methanol to sea. The release was detected by a methanol tank low pressure alarm in the control room by the CRO. By the time the XV valve was closed it is estimated there was a release of 21.7 tonnes. | NO DESIGN FAILURE | NO EQUIPMENT FAILURE | N/A | OPENED WHEN CONTAINING HC |  | NON-COMPLIANCE WITH PROCEDURE/PERMIT TO WORK | WITH PROCEDURE | REINSTATEMENT/STARTUP |  | N/A | N/A | NO | N/A |  |  |  | NO | N/A | NO | NO | NO | NO | XV 46034 and upstream manual isolation valve closed. | 0:00 |  | NO | NO |  | Description of circumstances: On Saturday the 13th January 2018 PSD modifications were being conducted under Permit 43706. It was identified on the permit that there was a potential for a release of methanol from the methanol storage tank on the process deck. An isolation was applied to the manual valve to prevent an accidental release. Once the PSD node was turned off valve XV 46034 opened. When the new PSD node was installed and system restored valve XV 46034 remained open. On reinstatement of the plant the manual valve was opened prior to the XV being closed, which resulted in the uncontrolled release of methanol to sea. The release was detected by a methanol tank low pressure alarm in the control room by the CRO. By the time the XV valve was closed it is estimated there was a release of 21.7 tonnes. Consequences of event: 21.7 tonnes of Methanol spilled to sea. Emergency response: XV 46034 closed on realisation of the loss of level in the storage tank, preventing any further spill. Upstream manual valve also closed. The total incident duration was less than five minutes. | YES | NO | NO | The weather conditions at the time of the spill were: Wind direction 143 degrees F9 = Severe Gale, 41-47 knots wind speed, 7 metres wave height | BEIS investigation team feedback still to be received. Dana investigation revealed design, procedural and human factors. | 1. Priority repeat alarm added to the SAS (Safety Automation System). Repeats every 15 minutes if XV46034 valve moves from the closed position 2. ORA (Operational Risk Assessment) raised to allow closure of the manual valve while port side supply boat operations are ongoing 3. CRF (Change Request Form) already raised to install an air reservoir on the XV air supply 4. A copy of the SSIC (Safety System Isolation Certificate)is now put in a sleeve and tied to any valve moved under that SSIC
6973 | EU | 2018-01-19 | 11:25 | 2017/2018 | 4 | 2018 | 1 | EXTERNAL | Perenco UK Ltd | Leman 49/27CP | UNMANNED | PRODUCTION | PRODUCTION | FIXED STEEL | LEMAN | 12 | 49 | 27 | 53 01 35 | 02 15 24 | S | 39.6 | 0-100 | The incident occurred on the 27CP Platform cellar deck middle which most of process equipments are now redundant and isolated. Only the 14'' flowline manifold is still in service with the flowline running across the platform to the export riser on the north-west face. The jacket is an open steel framework design, comprising six legs in two rows of three, connected and cross-braced by horizontal and diagonal steel members. | Incident happened on the 14'' flowline running across the platform to the export riser on the north-west face. | Routine check-in of the plant after landing on the NUI Platform. | QUARRYING (INC EXTRACTION OF PETROLEUM GAS) | NATURAL GAS | NATURAL GAS EXTRACTION | On 19th January 2018, following the man up of Leman 27C, the visiting team after completing their manning checks allowed the helicopter to depart. After the helicopter departed, on removal of ear defenders, the OIM while walking back from CP platform to CD platform heard a noise that sounded like a gas leak. He consequently sent the crew to muster and had the platform ESD'd before venting to zero by opening the blow down valve. (Note that the platform was not flowing at the time of the incident for several days but the topside was still pressurised). Once the platform was at zero the OIM investigated the site and found that a ½" valve had been broken off a stub near (but upstream) the export ESDV by a scaffolding board that had been apparently been picked up in high winds which had then impacted the valve. The OIM has applied suitable isolation around the platform and the team was brought back to Norwich in order to prepare a future intervention. On 19th January 2018, following the man up of Leman 27C, the visiting team after completing their manning checks allowed the helicopter to depart. After the helicopter departed, on removal of ear defenders, the OIM while walking back from CP platform to CD platform heard a noise that sounded like a gas leak. He consequently sent the crew to muster and had the platform ESD'd before venting to zero by opening the blow down valve. (Note that the platform was not flowing at the time of the incident for several days but the topside was still pressurised). Once the platform was at zero the OIM investigated the site and found that a ½" valve had been broken off a stub near (but upstream) the export ESDV by a scaffolding board that had been apparently been picked up in high winds which had then impacted the valve. The OIM has applied suitable isolation around the platform and the team was brought back to Norwich in order to prepare a future intervention. | Major | Calculated release for 9.58barg, 7C, 16.97g/mol, 7.7kg/m3, 12.7mm is 0.175kg/s +/-20% (cf estimated 0.15kg/s). Total release size calculated as inventory of pipeline (7.7kg/m3*717.6m3 = 5530kg) less residual pressure in pipeline (1.22kg/m3*717.6m3 = 875kg) or 4656kg (cf estimated 4500kg). Estimates accepted. Categorised as Major since release duration would have allowed accumulation of very large explosive cloud over the first 5 hours. | YES |  | GAS | Insignificant - No H2S on Leman 49/27C | N/A |  | 16.97 |  | YES | NO | 4500 | KG |  | 4500 | KG | 0 | N/A | 0 | MAJOR | 0.15 | KG/SEC | 12.7 | ESTIMATED | Leak through a 1/2'' fitting which broke | 1765 | MINS | 1/2'' fitting located on the flowline crossing 27CP Platform from manifold to export riser. | 27CP Platform | FLOWLINES | GAS |  |  | PIPING | STEEL | D<=3" | [10 empty] | 1/2'' fitting located on a 14'' flowline. | [6 empty] | 55.2 | 12.7 |  |  | UNCLASSIFIED | NATURAL | 0 |  |  | 26 | KNOTS | 270 | Cloudy but dry | 55.2 | BARG | 0.68 | BARG | 32 | DEG C |  | N/A | 7 | DEG C |  |  | AUDIBLE |  |  |  | Breaking of a 1/2'' fitting probably due to a scaffolding board that had been picked up in the high winds. | NO DESIGN FAILURE | NO EQUIPMENT FAILURE |  | IMPACT | OTHER IMPACT | NO PROCEDURAL FAILURE |  | NORMAL PRODUCTION |  |  |  | NO | N/A |  |  |  | MANUAL |  | MANUAL | NO | NO | AT STATIONS |  | 0:05 | 0:17 | NO | NO | This is a resubmission... Platform manually ESD'd (despite wells were already offline for a few days) and vented | Platform manually ESD’d (depsite wells were already offline for a few days) and vented. | NO | NO | NO |  | Breaking of a 1/2'' fitting probably due to a scaffolding board that had been picked up in the high winds. | Ensure all materials and equipments are secured against high wind whenever a platform is de-manned. Ensure vigilant monitoring from Bacton CRO.
6829 | EU/RIDDOR | 2018-01-22 | 15:15 | 2017/2018 | 4 | 2018 | 1 | EXTERNAL | Dana Petroleum (E&P) Ltd | TRITON | MANNED | PRODUCTION | PRODUCTION, STORAGE & OFFLOADING | SHIP SHAPED FLOATING UNIT | BITTERN/GUILLEMOTT | 66 | 21 | 30 | 57 05 02 | 00 53 33 E | C | 90 | 0-100 | Module P3 | Gas Export Metering Skid Pressure Let-Down Cabinet. | Routine Metering Checks | OIL & GAS PRODUCTION | CRUDE PETROLEUM | CRUDE PETROLEUM EXTRACTION | The Metering Technician was checking H20 readings at the Gas Export Analyser Housing Panel. As he was closing an isolation valve in the Pressure Drop Down Panel he heard a bang and a hydrocarbon Gas release occurred. The isolation valve parted from the instrument line it was connected to. The Technician immediately attempted to close an upstream Isolation Valve on the Export Pipeline feeding the Panel but upon turning the Valve Handle realised it was spinning and not seating in the closed position internally. Note: the Isolation Valve adjacent to the this Valve was U/S and had a WO Defect Tag attached. The Metering Technician made his way to the Forward Local Equipment Room (LER) and contacted the Lead Operations Technician (LOT) in the Permit Office. The LOT made his way to the Forward LER and met the Metering Technician. They then made their way to the Gas Export Analyser Housing Panel. On arrival the LOT immediately radioed into the Control Room and told them there was a gas release. The Control Room Operator immediately initiated a Level 2 Process shutdown followed by manual blowdown of the Plant. The GPA was activated by the OIM and all Personnel went to Muster. There was no indication of Gas on the CCR Fire and Gas Panel at any time during the incident. | No | Calculated release rate for 156barg, 35C, 21.52g/mol, 131.9kg/m3, 1.75mm is 0.0584kg/s (cf estimated 0.074kg/s) blowdown over 24 min so with halving for dropping pressure 42kg +/-20% (cf estimated 41.3kg) Significant potential for escalation by sustained jet fire assault on HP gas export systems. | YES |  | GAS | INSIGNIFICANT | N/A |  | 21.52 | N/A | NO | NO | 41.3 | KG | 41.3 | 1860 | KG | 0 |  | Localised | SIGNIFICANT | 0.0738 | KG/SEC | 1.75 | MEASURED | N/A | 24 | MIN | Gas Export Metering Pressure Let Down Panel | P3 | EXPORT | GAS | N/A | N/A | INSTRUMENTS | [23 empty] | 2 | NATURAL | 0.5 |  |  | 17 | KNOTS | 258 | No significant weather | 200 | BAR | 156 | BAR | 50 | DEG C | -46 | DEG C | 35 | DEG C | NO | NO | VISUAL |  | VISUAL (UNAIDED) |  | As the Metering Technician was closing an isolation valve in the Pressure Drop Down Panel he heard a bang and a hydrocarbon Gas release occurred. The isolation valve parted from the instrument line it was connected to. | NO DESIGN FAILURE | NO EQUIPMENT FAILURE | N/A | INCORRECTLY FITTED |  | NO PROCEDURAL FAILURE | N/A | INSPECTION | N/A | N/A | N/A | NO | N/A |  |  |  | MANUAL | N/A | MANUAL | NO | NO | AT STATIONS |  | 0:05 | 0:06 | NO | NO |  | As the Metering Technician was closing an isolation valve in the Pressure Drop Down Panel he heard a bang and a hydrocarbon Gas release occurred. The isolation valve parted from the instrument line it was connected to. The Lead Operations Tech was contacted who in turn contacted the CRO, who initiated a Level 2 Production Shutdown and Blow-down of the Production plant. The OIM subsequently initiated the GPA to account for all personnel. | NO | NO | NO |  | Loose 1/8" small bore tubing fitting and unsupported valve which parted during operation by the Metering Technician | Renew instrumentation pipework and fittings within the panel.
6830 | EU | 2018-01-23 | 12:15 | 2017/2018 | 4 | 2018 | 1 | EXTERNAL | BP Exploration & Operating Co Ltd | ANDREW | MANNED | PRODUCTION | PRODUCTION | FIXED STEEL | ANDREW | 79 | 16 | 28B | 58 02 51 | 01 24 15 E | C | 116 | 100-700 | Intermediate Deck/Mezzanine | HP separator | Plant start-up following planned outrage | QUARRYING (INC EXTRACTION OF PETROLEUM GAS) | CRUDE PETROLEUM | CRUDE PETROLEUM EXTRACTION | During start-up of the gas plant following a planned maintenance outage, technician could smell gas in the area of the HP separator. The source was identified as PCV13078A on the outlet of the HP separator. On detection, the gas plant was depressurised in a controlled manner. The gas plant had been barriered off during start-up and technicians were in the area monitoring for leaks. | No | Calculated release rate for 19 barg, 300K, 20g/mol, 16.03kg/m3, 1mm is 0.00237kg/s for 20mins or 2.85kg (cf estimate 2.04kg) however blowdown will have reduced pressure so estimate accepted. Categorised as MINOR since release rate too small to create dangerous jet fire or accumulation. | YES |  | GAS | INSIGNIFICANT | N/A |  | 20 | N/A | YES | NO | 2.04 | KG | 2.04 | 1.5 | KG/HR | N/A |  |  | MINOR | 9.48 | KG/HR | 1 | ESTIMATED | Hole size estimate based on normal bore size of valve | 20 | MIN | PCV13078A gland packing | Intermediate Deck/mezzanine area | SEPARATION | GAS | GAS PRODUCTION |  | VALVE ACTUATED | CONTROL | 3"<D<=11" | N/A | 1 | 1 |  | GLOBE | [5 empty] | 10 | [10 empty] | 2 | NATURAL | 2 | N/A | N/A | 50 | KNOTS | 225 | Strong winds | 39 | BAR | 19 | BAR | [6 empty] | NO | NO | NO |  | SMELL |  | Valve gland packing relaxed over time | NO DESIGN FAILURE | DEGRADATION OF VALVE SEALING | N/A | NO OPERATIONAL FAILURE | N/A |  |  | REINSTATEMENT/STARTUP | STARTUP | N/A | N/A | NO | N/A |  |  |  | MANUAL | N/A | MANUAL | NO | NO | NO | No emergency action was required. Gas plant was blown down in a controlled manner on detection of the leak | 0:05 | 0:15 | NO | NO |  | During start-up of the gas plant following a planned maintenance outage, technician could smell gas in the area of the HP separator. The source was identified as PCV13078A on the outlet of the HP separator. On detection, the gas plant was depressurised in a controlled manner. The gas plant had been barriered off during start-up and technicians were in the area monitoring for leaks | NO | NO | NO |  | Valve gland packing relaxed over time. | Control of area and monitoring of gas plant during start-up led to ability to swiftly react to event.
6831 | EU/RIDDOR | 2018-01-24 | 12:00 | 2017/2018 | 4 | 2018 | 1 | EXTERNAL | TAQA Bratani | EIDER A | MANNED | PRODUCTION | PRODUCTION | FIXED STEEL | EIDER | 86 | 211 | 16 | 61 21 26 | 01 09 41 E | N | 157 | 100-700 | D1 Shaker House | D1 Shaker House | Circulation of mud | OIL & GAS | WELL ABANDONMENT | MUD CIRCULATION | During the circulating of oil based mud, via the Poor Boy Degasser, as part of EA05 abandonment, the platform was called to muster when three gas detectors within the HVAC ducting came into alarm. Of the three detectors in alarm the highest reading was 32% LEL. Six other detectors within the HVAC ducting registered gas up to a concentration of 10% LEL. The well was shut in at the choke manifold and the platform went to muster. All gas heads cleared within seconds. | No | Abberant spike of 0.53kg gas dislodged and released from shaker house. Minor since small volume of gas released at atmospheric pressure. | YES |  | GAS | INSIGNIFICANT | N/A |  |  |  | YES | NO | 0.53 | KG | 0.53 | [5 empty] | MINOR | [5 empty] | 10 | SECS | Shale Shaker Module | Shale shaker module | WELLOPS | ABANDONMENT | OIL WELL | WITHOUT TREE | [24 empty] | 2 | FORCED | 6 |  |  | 40 | KNOTS | 190 |  | ATMOSPHERIC |  | ATMOSPHERIC | [7 empty] | POINT | NO | NO |  |  |  |  | NO DESIGN FAILURE | NO EQUIPMENT FAILURE | N/A | NO OPERATIONAL FAILURE | N/A | NO PROCEDURAL FAILURE | N/A | WELL OPERATIONS WITHOUT TREE | OIL | ABANDONMENT | FLUSHING | NO | N/A |  |  |  | NO | N/A | NO | NO | NO | AT STATIONS | The well was closed in on the manual choke |  |  | NO | NO |  | During the circulating of oil based mud, via the Poor Boy Degasser, as part of EA05 abandonment, the platform was called to muster when three gas detectors within the HVAC ducting came into alarm. Of the three detectors in alarm the highest reading was 32% LEL. Six other detectors within the HVAC ducting registered gas up to a concentration of 10% LEL. The well was shut in at the choke manifold and the platform went to muster. All gas heads cleared within seconds. | NO | NO | NO |  | During the circulating of oil based mud, via the Poor Boy Degasser, as part of EA05 abandonment, the platform was called to muster when three gas detectors within the HVAC ducting came into alarm. Of the three detectors in alarm the highest reading was 32% LEL. Six other detectors within the HVAC ducting registered gas up to a concentration of 10% LEL. The well was shut in at the choke manifold and the platform went to muster. All gas heads cleared within seconds.
6833 | EU/RIDDOR | 2018-02-04 | 3:45 | 2017/2018 | 4 | 2018 | 1 | EXTERNAL | Marathon Oil UK Ltd | BRAE ALPHA | MANNED | PRODUCTION | PRODUCTION & STORAGE | FIXED STEEL | BRAE | 176 | 16 | 7A | 58 41 33 | 01 16 54 E | C | 112 | 100-700 | Module 02 (Wellbay) | Well A41 Wellhead Hydraulic Control Unit (Brisco Unit) | Routine production operations | QUARRYING (INC EXTRACTION OF PETROLEUM GAS) | CRUDE PETROLEUM | CRUDE PETROLEUM EXTRACTION | At 03:45 on Sunday 4th February, the control room operator was alerted by the DCS control system that there was a fault with the wellhead tree valve indications. The area operator was sent to investigate on entering module 02, observed a release of hydraulic oil from underneath the wellhead control unit cabinet. The leak was determined to be coming from the well A41 drawer unit within the panel and was immediately isolated. The hydraulic oil released was largely contained to the unit, a small quantity was released to the deck, which was recovered. There was no emergency shutdown, no muster, no spill to sea. The volume released was calculated to be approximately 70kg based on reservoir levels prior to and after the event. An investigation was commenced, the drawer was removed and a 1/4" NPT fitting was determined to have failed. The fitting has been sent onshore for failure analysis. Investigation on-going. | No | Calculated release rate for 876kg/m3, 240 barg, 08mm is 0.062kg/s for 16 mins or 59.5kg +/-20% (cf measured 70kg) Release rate and pressure give potential for sustained spray fire or mist explosion with potential to damage wellhead and escalate to major accident. | YES | HYDRAULIC OIL | N/A | N/A | 876 |  |  |  | YES | YES | 70 | KG | 70 |  |  | 140 | KG | Within control unit and surrounding deck. | SIGNIFICANT | 0.067 | KG/SEC | 0.8 | ESTIMATED | Calculated based on release quantity and duration | 16 | MIN | Wellhead Control Unit Solenoid block NPT fitting. | Module 2 | WELL | OIL PRODUCTION | SURFACE |  | INSTRUMENTS | 5000psi<P<=10000psi | N/A | [10 empty] | 0.25 | [10 empty] | 2 | NATURAL |  | N/A | N/A | 15 | KNOTS | 180 |  | 689 | BARG | 240 | BARG |  |  |  |  | 12 | DEG C | NO | NO | DCS INDICATION | LEVEL CHANGE | WELLHEADS |  | Failure of 1/4" NPT fitting. It was noted that the fitting had PTFE tape applied as a thread sealant, a method which is no longer used. The casual factor is determined to have been either a failure of the thread sealant or the threads within the solenoid block. The onshore failure mode analysis will aim to determine this. | NO DESIGN FAILURE | NO EQUIPMENT FAILURE | N/A | ERRONEOUS CHOICE OF INSTALLATION SEALING DEVICE | N/A | NO PROCEDURAL FAILURE | N/A | NORMAL PRODUCTION | N/A | N/A | N/A | NO | N/A |  |  |  | MANUAL | N/A | NO | NO | NO | NO | Hydraulic Supply Isolated. | 0:01 |  | NO | NO | The hydraulic supply was isolated on discovering the release. | At 03:45 hrs on Sunday 4th February, the control room operator was alerted by the DCS control system that there was a fault with the wellhead tree valve indications. The area operator was sent to investigate on entering module 02, observed a release of hydraulic oil from underneath the wellhead control unit cabinet. The leak was determined to be coming from the well A41 drawer unit within the panel and was immediately isolated. The hydraulic oil released was largely contained to the unit, a small quantity was released to the deck, which was recovered. There was no emergency shutdown, no muster, no spill to sea. The volume released was calculated to be approximately 70kg based on reservoir levels prior to and after the event. An investigation was commenced, the drawer was removed and a 1/4" NPT fitting was determined to have failed. The fitting has been sent onshore for failure analysis. Investigation on-going. | YES | NO | NO |  | Investigation on-going. It was noted that the fitting had PTFE tape applied as a thread sealant, a method which is no longer used. The casual factor is determined to have been either a failure of the thread sealant or the threads within the solenoid block. The onshore failure mode analysis will aim to determine this. | Solenoid valve blocks checked on all other wells. Investigation on-going- awaiting results of failure mode analysis. Maintenance routine to be updated to include more prescriptive checks of wellhead control unit fittings.
6834 | EU/RIDDOR | 2018-02-06 | 22:24 | 2017/2018 | 4 | 2018 | 1 | EXTERNAL | Apache North Sea Ltd | BERYL ALPHA | MANNED | PRODUCTION | PRODUCTION & STORAGE | FIXED CONCRETE | BERYL | 160 | 9 | 13A | 59 32 44 | 01 32 16 E | N | 119 | 100-700 | Area 3, Lower Deck, platform east side. Enclosed module. | HVAC intake into Area 3 | Planned venting operation from isolated gas lift manifold section | QUARRYING (INC EXTRACTION OF PETROLEUM GAS) | CRUDE PETROLEUM, NATURAL GAS | NATURAL GAS EXTRACTION | Operations were conducting planned venting down of isolated section of gas lift manifold in Area 3 which led to activation of gas detection, subsequent platform GPA and plant shutdown. Venting conducted through HP rated hose fed through storm drain to underdeck - external of platform. Unknown to operator the hose was held up in the void space below drain point, not making it through the external drain hole, directly below the storm drain opening in Area 3. Gas was drawn into HVAC intake, located in void space, for area 3 and picked up on single gas head alerting the CRO. Operations conducting controlled venting informed by CRO and task was immediately stopped. A 2nd gas head then came into alarm resulting in automatic shutdown of the plant and GPA announced with muster commenced. Gas heads cleared in minutes and CCR panel reset 9 minutes post detection. 2 x Fire Team members entered Area 3 under BA and confirmed area free of gas 24 minutes post detection and muster stood down. | No | Estimated parameter do not fix HSE calculation byt for 0.013barg. 300K, 20.3g/mol, 0.824kg/m3, 19mm release rate would be 0.0437kg/s for 4min or 10.5kg (ie. Release size estimate matches a drifting atmospheric pressure 4 min release within 21 min venting operations.) 11 kg of gas vented into enclosed module, likely to have led to escalation if ignited. | YES |  | GAS | INSIGNIFICANT | N/A |  | 20.3 | N/A | YES | NO | 11 | KG | 11 |  |  |  |  | Escape from storm drain drawn into HVAC intake and activated 2 gas heads | SIGNIFICANT | 0.0087 | KG/SEC | 19 | MEASURED | N/A | 21 | MIN | Venting from Area 3 via 3/4" hose unintentionally into void space below storm drain point | Area 3 | MANIFOLD | GAS | N/A |  | DRAIN OPENING | N/A | N/A | N/A | [20 empty] | 2 | FORCED | 6 | 3761 | 6.24 | 14 | KNOTS | 337 | Visibility 10 Nautical Miles | 186.2 | BARG | 0.013 | BARG | [6 empty] | POINT | NO | NO |  |  |  | Planned venting operation of isolated section of gas lift manifold through use of HP rated 3/4" hose positioned to vent to external (underdeck) of platform via storm drain. Outlet of hose not positioned adequately external of platform. | NO DESIGN FAILURE | NO EQUIPMENT FAILURE | N/A | MALOPERATION OF TEMPORARY HOSES | N/A | NO PROCEDURAL FAILURE | N/A | PLANNED MAINTENANCE | DRAINING | N/A | N/A | NO | N/A |  |  |  | AUTOMATIC | ESD INITIATION | AUTOMATIC | NO | NO | AT STATIONS |  | 0:01 |  | NO | NO |  | Operations were conducting planned venting down of isolated section of gas lift manifold in Area 3 which led to activation of gas detection, subsequent platform GPA and plant shutdown. Venting conducted through HP rated hose fed through storm drain to underdeck - external of platform. Unknown to operator the hose was held up in the void space below drain point, not making it through the external drain hole, directly below the storm drain opening in Area 3. Gas was drawn into HVAC intake, located in void space, for area 3 and picked up on single gas head alerting the CRO. Operations conducting controlled venting informed by CRO and task was immediately stopped. A 2nd gas head then came into alarm resulting in automatic shutdown of the plant and GPA announced with muster commenced. Gas heads cleared in minutes and CCR panel reset 9 minutes post detection. 2 x Fire Team members entered Area 3 under BA and confirmed area free of gas 24 minutes post detection and muster stood down. | NO | NO | NO |  | Inadequate positioning of hose outlet to ensure venting was made to suitable external location. | Still to be determined from investigation.
6942 | EU/RIDDOR | 2018-02-07 | 12:00 | 2017/2018 | 4 | 2018 | 1 | EXTERNAL | Repsol Sinopec Resources UK Ltd | MONTROSE ALPHA | MANNED | PRODUCTION | PRODUCTION | FIXED STEEL | MONTROSE | 152 | 22 | 17 | 57 26 59 | 01 23 12 E | C | 90 | 0-100 | Montrose Flare | Flare tip | Normal Production Operations | MINING | CRUDE PETROLEUM | CRUDE PETROLEUM EXTRACTION | ****This incident was considered non reportable at the time, however during an HSE inspection by Ashley Hynds and Stephen Hargreaves in November 2018 a request was made to retrospectively report this incident.**** A blowdown of the Montrose Gas Lift Supply header was initiated following an unplanned shutdown of the Forties Pipeline System (which Montrose feeds into). During this blow down an abnormally large and ‘ascending / descending’ flare was observed and subsequent investigation identified an accumulation of low volatility condensate in the line which was swept out and ignited during this blowdown. | No | Calculated release rate for 842.6kg/m3, 1barg, 25.4mm, 5s is 19.7kg +/-20% (cf estimated 17.8kg). Estimate accepted. Categorised as Minor because despite large release size it was isolated to flare and was unlikely to escalate into major accident. | YES |  | CONDENSATE |  | 842.6 |  |  |  | NO | NO | 17.8 | KG | 17.8 | System open to atmosphere |  | 138.7 | M3 | Onto flare tip platform | MINOR | N/A | N/A | N/A |  | N/A | N/A | N/A | Flare Tip | Flare | BLOWDOWN |  |  |  | DRAIN OPENING |  |  | FLARE | [20 empty] | 1 | N/A | [7 empty] | 1 | BARG | ATMOSPHERIC |  | 200 | DEG C | -46 | DEG C | AMBIENT |  |  | NO | VISUAL |  |  |  | Accumulation of low volatility condensate in the horizontal flare stack which was swept out the flare tip and ignited during a blowdown. | FAILURE RELATED TO DESIGN | NO EQUIPMENT FAILURE | N/A | OTHER / OTHER IMPACT | A combination of switching to a higher ‘dew point’ gas source for maintaining a lit flare, low platform flaring / protracted periods of stable production, resulted in condensate accumulating which during blow down was displaced | NO PROCEDURAL FAILURE | N/A | BLOWDOWN |  |  |  | YES | The Flare |  |  |  | NO | NO | NO | NO | NO | NO | NONE | N/A | N/A | NO | NO |  |  | NO | NO | NO |  | Prior to the incident occurring the plant had been lined up in such a manner that a higher ‘dew point’ gas source was being used for maintaining a lit flare. This in conjunction with low platform flaring and protracted periods of stable production, resulted in accumulation of low volatility condensate in the horizontal flare stack which was swept out the flare tip and ignited during a blowdown. Direct Cause - Gas being taken from source with higher dew point Underlying Cause - Design issue. Horizontal flare with low point in line to allow accumulation. | Procedures amended to ensure that in future, gas is only taken from sources with a low dew-point to minimise the risk of condensation within the discharge pipework.
6835 | RIDDOR | 2018-02-10 | 10:18 | 2017/2018 | 4 | 2018 | 1 | EXTERNAL | Apache North Sea Ltd | FORTIES CHARLIE | MANNED | PRODUCTION | PRODUCTION | FIXED STEEL | FORTIES | 135 | 21 | 10 | 57 43 37 | 00 50 50 E | C | 128 | 100-700 | Level 1 MOL Area | T71 Open Drains Tank area. | Draining of T71 open drains tank to T72 sea sump | QUARRYING (INC EXTRACTION OF PETROLEUM GAS) | CRUDE PETROLEUM | NATURAL GAS EXTRACTION | Limited volume of oily water from open drains back flowed to Level 1 Deck via two tundishes. Event was coincident with draining of T71 Open Drains Tank to T72 Sea Sump. Local gas heads went into Hi Gas Alarm state, which auto-initiated platform Yellow Shutdown. GPA sounded and POB muster completed. No spill to sea. Area secured and cleaned up. | No | 7.9KG of Oil in 90% water below flammable limit so pool fire not a hazard but drove a slug of gas out of vent which activated detector at 20% lel at 3m. Categorised within enclosed module but escalation to major accident unlikely. | YES |  | OIL | N/A | 980 | 90% |  |  | NO | NO | 7.91 | KG | 7.91 | [5 empty] | MINOR | 0.791 | KG/SEC | N/A | MEASURED | Open drain system | 10 | SECS | Level 1 Open Drains deck tundishes associated with T71 open drains sump tank | MOL Module | DRAINS | OPEN |  | N/A | DRAIN OPENING | N/A | N/A | N/A | [20 empty] | 1 | NATURAL | 6 | 12000 |  | 40 | KNOTS | 80 | Visibility 45 Nautical Miles | 100 | MBAR | 30 | MBAR | [6 empty] | POINT | NO | NO |  |  |  | Movement of fluids from T71 to T72 Sea Sump (common vent to LLP Flare) resulted in limited volume of oily water and entrained gas being displaced from T72 but restricted from free venting. This resulted in pressure in vent system common to T72, T71 and LP Open Drains rising from 30mbarg normal operating pressure to 190mbarg - sufficient to displace liquid seal from Open Drain tundish loop seals onto the deck. | NO DESIGN FAILURE | OTHER | RESTRICTED OPERATION OF NRV IN VENT SYSTEM | NO OPERATIONAL FAILURE | N/A | NO PROCEDURAL FAILURE | N/A | NORMAL PRODUCTION | N/A | N/A | N/A | NO | N/A |  |  |  | AUTOMATIC | ESD INITIATION | AUTOMATIC | NO | NO | AT STATIONS | N/A |  |  | NO | NO |  | Open Drains back flowed to Level 1 Deck via two tundishes. Event was coincident with draining of T71 Open Drains Tank to Sea Sump. Local gas heads went into Hi Gas Alarm state, which auto-initiated platform Yellow Shutdown. GPA sounded and POB muster completed. No spill to sea. Area secured and cleaned up. | NO | NO | NO | Movement of fluids from T71 to T72 Sea Sump (common vent to LLP Flare) resulted in limited volume of oily water and entrained gas being displaced from T72 but restricted from free venting. This resulted in pressure in vent system common to T72, T71 and LP Open Drains rising from 30mbar normal operating pressure to 190mbar - sufficient to displace liquid seal from Open Drain tundish loop seals onto the deck. | NRV in vent line to LLP flare confirmed as restricted due to debris build-up around flapper preventing full operation. Movement of fluids from T71 to T72 Sea Sump (common vent to LLP Flare) resulted in volume of oily water and entrained gas being displaced from T72 but restricted from free venting. This resulted in pressure in vent system common to T72, T71 and LP Open Drains rising from 30mbarg normal operating pressure to 190mbarg - sufficient to displace liquid seal from Open Drain tundish loop seals onto the deck. | NRV in 3" vent line to LLP Flare identified as being restricted due to build-up of debris around flapper. Change-out of valve will be completed during TAR in July/ Aug 2018. Additional temporary vent applied to mitigate against restriction.
6836 | EU/RIDDOR | 2018-02-18 | 16:07 | 2017/2018 | 4 | 2018 | 1 | EXTERNAL | BW Offshore Catcher UK Ltd | BW CATCHER | MANNED | PRODUCTION | PRODUCTION, STORAGE & OFFLOADING | SHIP SHAPED FLOATING UNIT | CATCHER | 118 | 28 | 9A | 56 46 12 | 00 42 46 E | C | 90 | 0-100 | M61 Gas Export Compression Module Elevation +43750 | 45-XV-6557 Import Gas Pre Heaters gas outlet to production flow lines | In order to facilitate Low Pressure Gas export compressor clean up runs using import gas the import manifold downstream of the import heaters was being lined up to the Burgman field production flowline. This was to allow pressurization of the Test Separator which then would subsequently allow dry gas to be fed forward to the gas compression and treatment trains. There is an engineered crossover available. The system line up was being effected and gas slowly being fed forward - the cross over valve 45-XV-6557 on the 2" cross over line was being opened at the time of the release. | QUARRYING (INC EXTRACTION OF PETROLEUM GAS) | CRUDE PETROLEUM | CRUDE PETROLEUM EXTRACTION | Upon opening of a actuated 2" valve on the cross over between import gas and the production flow-lines the gas detection system on the module level below detected High and High High Levels on gas concentration and an automatic ESD 1.1 was initiated (Process Shutdown / Blow Down) the GPA was activated. Two field operators were in close proximity of the incident site - one of whom was directly adjacent to the valve and was exposed to the hydrocarbon gas. The field operators returned to Muster of their own accord and updated the Control Room as to what had occurred. All persons were accounted for in a timely manner Fire and Gas cleared within 30 secs of the initial release. Plant Blow down was allowed to complete and the Emergency Response Team were deployed to conduct an inspection of the area. The ERT Leader reported that the area was secure and personal were stood down but retained in The TR until further investigation completed. The Field operators were both reviewed by the medic and follow up assessment was carried out - with no medical issues to report. | No | Calculated release rate for 128barg, 67C, 20g/mol, 91.26kg/m3, 12.07mm is 2.09kg/s for 10s or 20.95kg +/-20% (cf estimated 20kg). Estimate accepted. Categorised as SIGNIFICANT due to size of flammable cloud and potential for more fatalities. | YES |  | GAS | INSIGNIFICANT | N/A |  | 20 | N/A | H2S Conc Insignificant from taxonomy | NO | 20 | KG | 20 | 400 | KG | N/A |  | Module M61 | SIGNIFICANT | 2 | KG/SEC | 12.07 | MEASURED | N/A | 10 | SECS | M61 Gas Export Compression Module Elevation +43750 | M61 Gas Export Compression | IMPORT | GAS | N/A | N/A | VALVE MANUAL | BLOCK | D<=3" | N/A |  |  | BLOCK | D<=3" from taxonomy |  | Flange type BLANK from taxonomy | ANSI 1500 |  |  | 2 | [10 empty] | 2 | NATURAL | DH No sides 0.5 grated floor assumed from description of 43m elevation and worker exposed | 10625 | 0 | 10 | KNOTS | 182 | Calm | 181 | BAR | 128 | BAR | 250 | DEG C | -46 | DEG C | 67 | DEG C | LINE OF SIGHT | NO | NO |  |  |  | Upon actuating the Valve 45-XV-6557 hydrocarbon gas was released from the cavity bleed point on the lower body of the valve. | NO DESIGN FAILURE | NO EQUIPMENT FAILURE | N/A | INCORRECTLY FITTED |  | NO PROCEDURAL FAILURE | N/A | REINSTATEMENT/STARTUP | Operational failure Incorrectly fitted from section A3 | N/A | N/A | NO | N/A |  |  |  | AUTOMATIC | ESD INITIATION | AUTOMATIC | NO | NO | AT STATIONS | Shutdown 2nd BLANK from taxonomy | 0:01 | 0:00 | NO | NO | Time from detection to start of blowdown 00:00:40 from description | Upon opening of a actuated 2" valve on the cross over between import gas and the production flow-lines the gas detection system on the module level below detected High and High High Levels on gas concentration and an automatic ESD 1.1 was initiated (Process Shutdown / Blow Down) the GPA was activated. Two field operators were in close proximity of the incident site - one of whom was directly adjacent to the valve and was exposed to the hydrocarbon gas. The field operators returned to Muster of their own accord and updated the Control Room as to what had occurred. All persons were accounted for in a timely manner Fire and Gas cleared within 30 secs of the initial release. Plant Blow down was allowed to complete and the Emergency Response Team were deployed to conduct an inspection of the area. The ERT Leader reported that the area was secure and personal were stood down but retained in The TR until further investigation completed. The Field operators were both reviewed by the medic and follow up assessment was carried out - with no medical issues to report. | NO | NO | NO |  | Preliminary: Incorrectly installed plug or No Plug Installed - Still to be determined. | Comprehensive Valve plugs checks will be completed prior to re-pressurization. Full extent of actions still under review prior to re-pressurization.
6839 | EU/RIDDOR | 2018-02-27 | 7:30 | 2017/2018 | 4 | 2018 | 1 | EXTERNAL | Shell UK Ltd | BRENT CHARLIE | MANNED | PRODUCTION | PRODUCTION & STORAGE | FIXED CONCRETE | BRENT/PENGUINS | 179 | 211 | 29 | 61 05 44 | 01 43 12 E | N | 142 | 100-700 | The fire pump module on top of the Main accommodation of Brent Charlie | Inside and outside of the firepump module on the deck area, rainwater drain and Upper module deck below. | Morning shift change Accessing/Egressing Scaffold for fan filter change | QUARRYING (INC EXTRACTION OF PETROLEUM GAS) | CRUDE PETROLEUM | CRUDE PETROLEUM EXTRACTION | While transiting the upper module deck diesel was noted by platform personnel and reported on the deck. This was traced upward to the upper Firepump driver module where diesel was seen entering a module drain via a slightly open drain valve on a level switch bridle. The valve was immediately fully closed and the flow stopped. Spill containment pads and dams were deployed to clean the area. | No | Measured release size 337kg diesel spilt over multiple decks if ignited could have caused large fire and locked escape routes. | YES | DIESEL | N/A | N/A | 840 | 0% |  |  | YES | NO | 337 | KG | 337 |  |  | 3040 | LITRES | Fire pump module floor, Deck external to module, Rainwater drain at deck edge, Upper module deck below. | SIGNIFICANT | UNKNOWN |  | 2.1 | ESTIMATED | Back calculated from spill volume and duration assuming 0.75m liquid head in tank | 13 | HRS | Spill via bridle drain valve and associated tail pipe to local fire pump deck drain | Helideck Fire pump | UTILITIES | OIL | DIESEL |  | INSTRUMENTS | N/A | N/A | TANK BRIDLE DRAIN | GD45110 |  |  | BALL | [5 empty] | 2 | [5 empty] | 2554 |  |  |  |  | UNCLASSIFIED | FORCED | 6 | 360 | 6 | 15 | KNOTS | 200 | Showery, sea state 1.7m | ATMOSPHERIC |  | 1.07 | BARA |  |  |  |  | AMBIENT |  | NO | NO | VISUAL |  |  |  | Spill was caused by inadvertent slight opening of a fixed bridle drain valve while working in vicinity. The drain overflows locally to the deck. | NO DESIGN FAILURE | NO EQUIPMENT FAILURE | N/A | OTHER / OTHER IMPACT | VALVE KNOCKED OPEN DURING SCAFFOLD WORK | NO PROCEDURAL FAILURE | N/A | NORMAL PRODUCTION | N/A | N/A | N/A | NO | N/A |  |  |  | NO | N/A | NO | NO | NO | NO | The valve was immediately full closed and flow stopped |  |  | NO | NO |  | After inadvertent slight opening of the drain valve went unnoticed, the tank drained slowly to the level of the bridle connection. As it drained it filled and overflowed the local drain and spilled to deck. When the spill was noted and reported an Operator traced the leak and immediately closed the valve stopping the spill. | YES | NO | NO | A small sheen was reported, caused by diesel entering the rainwater drain gully at the North edge of the RPLQ roof, this gully runs to sea by design. A PON 1 was submitted and Coastguard informed as required under the Oil Pollution Prevention Plan for the platform. | Direct:- Normally inaccessible valve inadvertently operated during work in the vicinity, possibly knocked while descending a scaffolding ladder installed near the valve. Underlying:- Single valve on drain line not immobilised. | Survey and eliminate similar issues on other Fire Pump, Em Gen and other platform bulk tanks and systems by locking, blanking or other suitable means. Pass on lateral learning to other platforms. Improve attention to detail and actions around vulnerable equipment during TBT's.
6838 | EU/RIDDOR | 2018-02-27 | 7:45 | 2017/2018 | 4 | 2018 | 1 | EXTERNAL | Teekay Offshore Production | PETROJARL BANFF | MANNED | PRODUCTION | PRODUCTION, STORAGE & OFFLOADING | SHIP SHAPED FLOATING UNIT | BANFF | 57 | 29 | 2 | 57 00 08 | 01 17 01 E | C | 90 | 0-100 | PAU 11 Power generation / Port Side aft. | Gas Turbine 'A' | Routine watchkeeping and inspection | QUARRYING (INC EXTRACTION OF PETROLEUM GAS) | CRUDE PETROLEUM | NATURAL GAS EXTRACTION | GT A was running on diesel due to a production shut down event during the preceding night. A diesel leak was reported by an Electrician carrying out routine inspection rounds at the Gas Turbine. The leak was identified as coming from the overflow pipe from the GT A diesel “minute tank”. No high level alarm was activated for the minute tank either locally in the GT enclosure or in the Control Room. The GPA was activated and the emergency response teams mustered. The electrical load was transferred from the GT A onto the Wartsila generator which was running in parallel. GT A was then shut down. During this time the electrician observed the flow from the overflow gooseneck to have stopped. The reason for the overflow has been traced to a faulty float operated valve within the diesel tank. It is considered that the ball float had become stuck against the side of the tank and temporarily failed to close the inlet. 150 litres of diesel was emitted from the overflow and contained on the top of the GT enclosure or on the Main Deck, all deck scuppers were in place. The diesel was recovered by use of the oil recovery pump. | No | Release size 126kg estimated from collected volume. Although released through overflow vent in controlled manner, the design did not flow into a contained bund or sump and liquid pool released over the top of the gas turbine and onto main deck is large enough to be categorised as significant. | YES | DIESEL | N/A | N/A | 840 | N/A | N/A | N/A | NO | NO | 150 | LITRES | 136 |  |  | 400 | LITRES | Contained on board | SIGNIFICANT | 100 | LITRES/MIN | N/A |  |  | 90 | SECS | GT 'A' "minute tank" overflow gooseneck onto the top of GT 'A' enclosure and down onto the Main Deck | PAU 11 | UTILITIES | OIL | DIESEL |  | STORAGE TANKS | N/A | N/A | [16 empty] | 336 |  |  |  |  | UNCLASSIFIED | NATURAL | 1 | N/A | N/A | 21 | KNOTS | 47 | Sig Wave Ht 2.3m, no precipitation | 0.013 | BARG | 0.013 | BARG | [6 empty] | NO | NO | MANUAL |  | SMELL |  | Failure of the fuel supply float valve on the diesel minute tank which caused the flow of fuel to continue into the full tank. The float rod has become loose and the float can impinge on the tank wall preventing full range of movement and closure of the valve. | FAILURE RELATED TO DESIGN | OTHER | SLACKENED FLOAT VALVE ROD ALLOWING THE FLOAT MOVEMENT TO BE HINDERED BY THE TANK WALL | NO OPERATIONAL FAILURE | N/A | NO PROCEDURAL FAILURE | N/A | MAINTENANCE/COLD WORK | COLD WORK | N/A | N/A | NO | N/A |  |  |  | NO | N/A | NO | NO | NO | NO | No.1 Wartsila started to maintain power distribution. Load shed from GT A onto Wartsila No.1 and GT A shut down for investigation into overflow. | 0:02 |  | NO | NO |  | GT A was running on diesel due to a production shut down event during the preceding night. A diesel leak was reported by an Electrician carrying out routine inspection rounds at the Gas Turbine. The leak was identified as coming from the overflow pipe from the GT A diesel “minute tank”. No high level alarm was activated for the minute tank either locally in the GT enclosure or in the Control Room. The GPA was activated and the emergency response teams mustered. The electrical load was transferred from the GT A onto the Wartsila generator which was running in parallel. GT A was then shut down. During this time the electrician observed the flow from the overflow gooseneck to have stopped. The reason for the overflow has been traced to a faulty float operated valve within the diesel tank. It is considered that the ball float had become stuck against the side of the tank and temporarily failed to close the inlet. 150 ltrs of diesel was emitted from the overflow and contained on the top of the GT enclosure or on the Main Deck, all deck scuppers were in place. The diesel was recovered by use of the oil recovery pump. | YES | NO | NO |  | The direct causes of the incident were the incorrect operation of the float valve in the minute tank and the failure of the high level alarm. The underlying causes are the design of the overflow, which routes to the outside of the tank and onto the top of the enclosure. Also the design of the float switch which can become loosened with the vibration and movement of the installation affecting the correct operation of the shut-off valve.
6840 | EU/RIDDOR | 2018-03-01 | 10:30 | 2017/2018 | 4 | 2018 | 1 | EXTERNAL | EnQuest PLC | HEATHER ALPHA | MANNED | PRODUCTION | PRODUCTION | FIXED STEEL | HEATHER | 131 | 2 | 5 | 60 57 13 | 00 56 22 E | N | 143 | 100-700 | Broom Riser cantilever gas detection from west flare | Broom Riser cantilever gas detection from west flare | Routine production operations | QUARRYING (INC EXTRACTION OF PETROLEUM GAS) | CRUDE PETROLEUM | CRUDE PETROLEUM EXTRACTION | At 10:30hrs on 1st March the platform GPA and SD2 was initiated due to activation of fixed gas detection on the Broom Riser cantilever. The CCR instructed all personnel to report to their primary muster stations. It was quickly communicated to the OIM that the Flare had gone out just prior to the GPA (reported at less than 60 seconds). A review of the wind speed and direction suggested that flare gases had failed to dissipate and activated the gas heads within the riser area. The OIM, following confirmation of full POB, plant blow down and Zero Gas detection, deployed the ER team to the area to investigate further. On confirmation there was no ongoing incident and once they were within the confines of the TR the OIM stood down all personnel. An investigation was initiated by the platform OIM to ascertain the root cause and establish appropriate remedial actions. The volume of the non-ignited flare gas which triggered the detection and executive action is being calculated. | Major | Estimated size 4133kg measured from a fixed inventory over 10 mins. Categorised as Major since flammable gas cloud spread over multiple modules and if ignited could have caused major accident affecting risers and escape routes. | YES |  | GAS | 50 | N/A | N/A | 24.35 | N/A | NO | NO | 4313 | KG | 4313 | 83.8 | M3 | 2516 | BBLS | From West flare tip onto platform at Broom Cantilever circa 65 mtrs | MAJOR | 60 | KG/MIN | N/A | MEASURED | N/A | 9 | MIN | West flare tip | North west side of the installation | FLARE |  |  |  | OPEN FLARE | [23 empty] | 2 | NATURAL | 0 | N/A | N/A | 5 | KNOTS | 75 | Calm, cold | 150 | PSI | 0 | N/A | 100 | DEG F | -20 | DEG F | 30 | DEG F | POINT | NO | NO |  |  |  | Flare flame out leading to cold venting, gas migration on to platform, initiation of fixed gas detection and blowdown of HC inventory | NO DESIGN FAILURE | NO EQUIPMENT FAILURE | N/A | OTHER / OTHER IMPACT | FLARE EXTINGUISHED | DEFICIENT PROCEDURE | N/A | NORMAL PRODUCTION | N/A | N/A | N/A | NO | N/A |  |  |  | MANUAL | N/A | MANUAL | NO | NO | AT STATIONS | Automatic detection and activation logic initiated, executive action initiated through removal of inhibits which were in place under risk assessment to allow execution of maintenance work. | 0:01 | 0:01 | NO | NO |  | Gas detection automatic activation following accumulation of non-ignited flare gas. Automatic GPA & subsequent blow down. | NO | NO | NO |  | Flare blown out; still weather conditions allowed for accumulation of gas in the open area which triggered automatic detection systems. | Procedural guidance on flare management. Recommend implementation of flare management procedure (complete). No flare purge on HP or LP. Recommend installation of flare purge system (2018 Shutdown activity). No pilots/automatic ignition system in place. Recommend assessment of potential for installation. (Management of Change raised). Poor quality/reliability of weather station. Recommend assessment of potential upgrade to system. (To be confirmed)
6843 | EU/RIDDOR | 2018-03-04 | 20:20 | 2017/2018 | 4 | 2018 | 1 | EXTERNAL | Eni Liverpool Bay Operating Co. | DOUGLAS | MANNED | PRODUCTION | PRODUCTION | FIXED STEEL | DOUGLAS | 71 | 110 | 13 | 53 32 16 | 03 34 32 W | S | 29 | 0-100 | Douglas Central Platform, Cellar Deck process area | DD Cellar Deck, North side of process area | Normal production ongoing, process operator out on platform performing daily platform checks/readings, no other work ongoing throughout this period | QUARRYING (INC EXTRACTION OF PETROLEUM GAS) | CRUDE PETROLEUM | NATURAL GAS EXTRACTION | Platform operating in steady state. An operator on walk about completing daily checks could smell an odour whilst passing the Condensate Reinjection pumps. No indications of Hydrocarbons were detected on personal or fixed platform detection. Further checks indicated the odour appeared to be from the Condensate Reinjection Pump Bravo vicinity which the suction pipework was showing signs of vibration. A portable gas detector was sourced for further checks to try and trace the source of the odour. After checking around the pump an indication of hydrocarbon was traced via a gap in the pumps pipework insulation. The control room was then informed of the hydrocarbon detection who applied a normal controlled stop to the pump to allow further checks for the source of the emissions. A full isolation was applied to the pump before closer examination of the pump and pipework could take place. The source of the leak was eventually identified to a minor fracture on a weld. Spool removed and sent away for analysis. Full investigation ongoing. | No | Calculated release rate for 21barg, 598.8kg/m3, 0.23mm is 0.00125kg/s (cf estimated 0.00125kg/s) for 110mins or 8.3kg +/-20% (cf estimated 8.2kg). Categorised as MINOR since release too small to create major accident. | YES |  | CONDENSATE | N/A | 598.8 |  |  |  | YES | NO | 8.2 | KG | 8.2 |  |  |  |  | Negligible - detection only picked up within 150mm of source at 84ppm H2S and 70%LEL Methane | MINOR | 4.5 | KG/HR | 0.23 | ESTIMATED | Back calculated from release rate, duration and pressure | 110 | MIN | Suction pipework on a 2" line to a Condensate Reinjection Pump. Crack on Flange Weld | Douglas Cellar Deck North | PROCESSING | GAS | CONDENSATE |  | PIPING | STEEL | D<=3" | CONDENSATE PUMP SUPPLY LINE | [9 empty] | 2 | [6 empty] | 90 | 50.8 |  |  | 2 | NATURAL | 2 | N/A | N/A | 11 | KNOTS | 270 | Calm | 90 | BARG | 21 | BARG | [6 empty] | HAND HELD DETECTION | NO | SMELL |  | SMELL |  |  | NO DESIGN FAILURE | MECHANICAL FAILURE DUE TO WEAR OUT / FATIGUE | FATIGUE | NO OPERATIONAL FAILURE | N/A | NO PROCEDURAL FAILURE | N/A | NORMAL PRODUCTION | N/A | N/A | N/A | NO | N/A |  |  |  | NO | N/A | NO | NO | NO | NO | No emergency action taken. Pump stopped and isolated under normal operational actions |  |  | NO | NO |  | Platform operating in steady state. An operator on walk about completing daily checks could smell an odour whilst passing the Condensate Reinjection pumps. No indications of Hydrocarbons were detected on personal or fixed platform detection. Further checks indicated the odour appeared to be from the Condensate Reinjection Pump Bravo vicinity which the suction pipework was showing signs of vibration. A portable gas detector was sourced for further checks to try and trace the source of the odour. After checking around the pump an indication of hydrocarbon was traced via a gap in the pumps pipework insulation. The control room was then informed of the hydrocarbon detection who applied a normal controlled stop to the pump to allow further checks for the source of the emissions. A full isolation was applied to the pump before closer examination of the pump and pipework could take place. The source of the leak was eventually identified to a minor fracture on a weld. Spool removed and sent away for analysis. Full investigation ongoing. | NO | NO | NO |  | Direct cause believed from fatigue crack in pipework. Cause excessive vibration (Investigation ongoing) | Both Reinjection pumps remain isolated until full analysis complete. Other areas checked for fatigue in other areas of the system (NDT)
6842 | EU/RIDDOR | 2018-03-04 | 1:10 | 2017/2018 | 4 | 2018 | 1 | EXTERNAL | EnQuest PLC | MAGNUS | MANNED | PRODUCTION | PRODUCTION | FIXED STEEL | MAGNUS & SOUTH MAGNUS | 172 | 211 | 12A & 7A | 61 37 12 | 01 18 25 E | N | 180 | 100-700 | Module 01 LLP Knockout drum C-6005. | Drain at the bottom of the LLP Knockout Drum C-6005. | Normal operations, no work being undertaken. | OIL & GAS PRODUCTION | CRUDE PETROLEUM | NATURAL GAS EXTRACTION | During normal operations an Infrared Gas detector alarmed in low followed by a high resulting in activation of GPA and Plant 'Trip and Hold' as per cause and effects. The release model which was completed following the event determined that 0.5kg methane was released. A drain valve on the base of the LLP knockout drum was believed to not be fully closed, which led to the loss of vessel contents via the drain at the base of the vessel and subsequent loss of the liquid seal. This led to 0.5kg of methane gas from the LLP flare header being released into the module. The liquid seal (mainly water with traces of hydrocarbons) by design discharges into the open hazardous drains in the module. There was no escalation of the event during shutdown. A full muster achieved with no casualties. | No | Estimated 0.5kg of gas from transient release at atmospheric pressure over 1.5mins. Categorised as Minor since no prtential for escalation to major accident. | YES |  | GAS | INSIGNIFICANT |  |  | 20 |  | NO | NO | 0.5 | KG | 0.5 | 0.72 | KG | 0 |  | Approximately 13 metres to a concentration level of less than 20% LEL | MINOR | 0.004 | KG/SEC | 50.8 | MEASURED | N/A | 90 | SECS | Outlet pipe at the bottom of the LLP Knockout drum. | Module 1 | FLARE | LP |  |  | PRESSURE VESSEL | VERTICAL | KO DRUM FROM DESCRIPTION | [13 empty] | 1999 | 610 | [6 empty] | 2 | NATURAL | 3 | 3172 |  | 2 | KNOTS | 58 | Flat calm | 3.5 | BARG | 5 | MBAR | 120 | DEG C | -6 | DEG C | 0 | DEG C | POINT | NO | NO | LEVEL CHANGE | VISUAL (UNAIDED) | VISUAL (UNAIDED) | The liquid seal on the LLP Flare Knockout drum was lost due to in all probability due to manual draining through a valve to drains. | NO DESIGN FAILURE | NO EQUIPMENT FAILURE |  | IMPROPER INSPECTION / MAINTENANCE / OPERATION | IMPROPER OPERATION | NON-COMPLIANCE WITH PROCEDURE/PERMIT TO WORK | WITH PROCEDURE | NORMAL PRODUCTION |  |  |  | NO |  |  |  |  | NO |  | NO | NO | NO | AT STATIONS | Full plant trip and hold | 0:00 | 0:00 | NO | NO |  | Full muster achieved within performance standard. | NO | NO | NO | Not applicable to this event valve operation and subsequent draining to drains. | Mal-operation of equipment. Failure to follow procedures. Knowledge and understanding. | Coaching of operations crews. Roll out design/intent of liquid seal Roll out purpose of locked valves Reinforcement of procedures. Change drain valve lock Replace drain valve
6845 | EU/RIDDOR | 2018-03-13 | 10:15 | 2017/2018 | 4 | 2018 | 1 | EXTERNAL | Shell UK Ltd | NELSON | MANNED | PRODUCTION | PRODUCTION | FIXED STEEL | NELSON | 66 | 22 | 11 | 57 39 46 | 01 08 44 E | C | 85 | 0-100 | Cellar Deck 1 - Mezzanine Level (C1-Mezz) on East side. | Outside, open process module adjacent to FCV-10004 | Platform restart and testing of recently replaced cartridge seal on P-1031. | QUARRYING (INC EXTRACTION OF PETROLEUM GAS) | CRUDE PETROLEUM | NATURAL GAS EXTRACTION | 17/02/18 – SPX installed new seal on P-1031 cartridge, re-instatement test carried out including FCV-10004 to 21bar. 21/02/18 – P-1031 test ran for 20mins in recycle, manually shutdown due to high drive end flush temperature. 10/03/18 – P-1031 test ran for approximately 5 minutes, tripped due to high seal flush pressure on drive end. 13/03/18 – Day of Incident 09:48 – P-1031 started for test run 09:55 – Operations tech checked pump, no issues observed. 10:00 – 10:10 – Valve position checked by operations tech as requested by CRO, valve appeared to be 100% open, no issues observed. 10:13 – 10:15 – FT-10004 blown down by operations technician as requested by CRO. 10:15 – GD-00334, GD-00317, GD-00335 & GD-00318 activated causing GPA, automatic platform shutdown and blow-down and deluge release in fire zones 3 and 4 (C1 Cellar Deck & Mezz, East & West) as per cause and effects. 10:20 – Gas detection levels dropped below alarm levels. 10:34 – Fire team on site 10:37 – Deluges reset 10:47 – Leak observed from FCV-10004 11:00 – Confirmed spill to sea (OPEP initiated - ref. PON1/7172 (Version 1)) 11:02 – IV-10272 opened to blow down residual pressure in recycle line and stop leakage from valve, clean up operation to prevent further spill to sea. | No | Calculated release rate for 18barg, 790.5kg/s, 5.6mm is 0.79kg/s (cf 0.82kg/s) for 117s or 92.3kg +/- 20% (cf estimated 82.4kg). Estimates accepted. Categorised as significant from large release rate which if ignited could cause major accident. | YES |  | OIL | N/A | 790.5 | N/A |  |  | NO | YES | 82.4 | KG | 82.4 |  |  |  |  | Cellar deck mezzanine level spill to sea | SIGNIFICANT | 0.82 | KG/SEC | 5.6 | ESTIMATED | Diameter of valve stem against body and checked with depth gauge | 117 | SECS | Gland packing on stem of valve FCV-10004, recycle flow control valve for MOL pump P-1031. | C1 Cellar Deck Mezz, East side | EXPORT | OIL | N/A | N/A | VALVE ACTUATED | CONTROL | D<=3" |  |  |  |  | GLOBE | [5 empty] | 3 | [10 empty] | 2 | NATURAL | 1 | OPEN | 0 | 20 | KNOTS | 349 | 2m wave height, fresh breeze, no significant weather, clear visibility | 215 | BAR | 18 | BAR | 110 | DEG C | -6 | DEG C |  |  | POINT | NO | NO | PRESSURE CHANGE |  |  | Gland packing securing mechanism was found to have come completely disconnected from actuator/valve body. | FAILURE RELATED TO DESIGN | OTHER | INVESTIGATION ONGOING | NO OPERATIONAL FAILURE | N/A | NO PROCEDURAL FAILURE | N/A | NORMAL PRODUCTION | N/A | N/A | N/A | NO | N/A |  |  |  | AUTOMATIC | ESD INITIATION | AUTOMATIC | YES | NO | AT STATIONS |  | 0:01 | 0:01 | NO | NO |  | 17/02/18 – SPX installed new seal on P-1031 cartridge, re-instatement test carried out including FCV-10004 to 21bar. 21/02/18 – P-1031 test ran for 20mins in recycle, manually shutdown due to high drive end flush temperature. 10/03/18 – P-1031 test ran for approximately 5 minutes, tripped due to high seal flush pressure on drive end. 13/03/18 – Day of Incident 09:48 – P-1031 started for test run 09:55 – Operations tech checked pump, no issues observed. 10:00 – 10:10 – Valve position checked by operations tech as requested by CRO, valve appeared to be 100% open, no issues observed. 10:13 – 10:15 – FT-10004 blown down by operations technician as requested by CRO. 10:15 – GD-00334, GD-00317, GD-00335 & GD-00318 activated causing GPA, automatic platform shutdown and blow-down and deluge release in fire zones 3 and 4 (C1 Cellar Deck & Mezz, East & West) as per cause and effects. 10:20 – Gas detection levels dropped below alarm levels. 10:34 – Fire team on site 10:37 – Deluges reset 10:47 – Leak observed from FCV-10004 11:00 – Confirmed spill to sea (OPEP initiated - ref. PON1/7172 (Version 1)) 11:02 – IV-10272 opened to blow down residual pressure in recycle line and stop leakage from valve, clean up operation to prevent further spill to sea. | NO | NO | NO |  | Failure of stem gland packing securing mechanism. | Review valve design and ensure gland bolts are tightened thoroughly before putting in use.
6846 | EU | 2018-03-24 | 17:15 | 2017/2018 | 4 | 2018 | 1 | EXTERNAL | Shell UK Ltd | GANNET ALPHA | MANNED | PRODUCTION | PRODUCTION | FIXED STEEL | GANNET | 72 | 21 | 25 | 57 11 06 | 01 00 00 E | C | 94 | 0-100 | Process Module C5 Mezz | Process Module C5 Mezz | No work was being undertaken, routine production operations | QUARRYING (INC EXTRACTION OF PETROLEUM GAS) | CRUDE PETROLEUM | CRUDE PETROLEUM EXTRACTION | During routine production operations, a pin hole hydrocarbon leak was spotted by the area technician in module C5Mezz. The pin hole leak was identified to be on GC2-04 Production routing valve. The well was closed in and depressurised manually and also from the platform control room. At no point did any personal or fixed gas detection activate. There was no spill to sea. | No | Although 2Phase release, fluid has high gas content so calculated as gas release. Release rate for 28barg, 300K, 20.3g/mol, 23.6kg/m3, 0.56mm is 0.00109kg/s (cf estimated 0.00183kg/s) for 39 mins or 2.54 kg +/-20% (cf estimated 1.59kg). With blowdown, estimates accepted. Categorised as Minor since release rate too small to cause major accident. | YES |  | 2-PHASE | INSIGNIFICANT | 799.12 | TRACE | 20.3 | 26000 | YES | YES | 1.59 | KG | 1.59 | 6.73 | KG | 0.0269 | KG | 0.8m | MINOR | 0.0018285 | KG/SEC | 0.56 | MEASURED | N/A | 39 | MIN | HCV-8700 valve body | C5 Mezz | FLOWLINES | OTHER (CONDENSATE / METHANOL ETC) |  |  | VALVE ACTUATED | CONTROL | QUERIED |  |  |  |  | BALL | [5 empty] | QUERIED | [10 empty] | 2 | NATURAL | 0 | 1000 |  | 22 | KNOTS | 150 | Clear spring day | 220 | BARG | 28 | BARG | [6 empty] | NO | NO | VISUAL |  |  |  | Erosion of valve body due to high velocity gas containing small volumes of sand. | NO DESIGN FAILURE | EROSION |  | NO OPERATIONAL FAILURE | N/A | NO PROCEDURAL FAILURE | N/A | NORMAL PRODUCTION | N/A | N/A | N/A | NO | N/A |  |  |  | NO | N/A | NO | NO | NO | NO | WELL CLOSED IN AND DEPRESSURISED MANUALLY AND ALSO FROM THE PLATFORM CONTROL ROOM | 0:39 |  | NO | NO |  | No emergency response required in addition to shutdown of well. | NO | NO | NO |  | The direct cause of the leak was due to erosion of the valve inlet due to high velocity gas containing sand. The underlying cause was failure to adequately inspect the valve using NDT techniques during operation. | A revised inspection programme has been implemented and a sand management strategy is under development.
6847 | EU/RIDDOR | 2018-04-13 | 10:40 | 2018/2019 | 1 | 2018 | 2 | EXTERNAL | BW Offshore Catcher UK Ltd | BW CATCHER | MANNED | PRODUCTION | PRODUCTION, STORAGE & OFFLOADING | SHIP SHAPED FLOATING UNIT | CATCHER | 108 | 28 | 9A | 56 46 12 | 00 42 46 E | C | 90 | 0-100 | Oil was released at the forward end of the vessel onto the upper deck of the forecastle . | This was from the Diesel Day Tank vent line that vented onto the Forecastle Upper Deck area . | Operator was topping up the Diesel Day Tank . The tank only has a low level alarm and it relies on the operator monitoring the sight glass during filling . | QUARRYING (INC EXTRACTION OF PETROLEUM GAS) | CRUDE PETROLEUM | NATURAL GAS EXTRACTION | During routine filling of the diesel day tanks the forward tank was overfilled . This resulted in diesel coming out the vent pipe on the forecastle upper deck . No scupper plugs were fitted in this area due to normally only water being in this area and the diesel escaped through the scupper ports . The sheen was noticed by one of the crew who reported it to CCR . Diesel filling was shutdown the scupper plug re instated and the area cleaned up . A muster was not initiated as the release was from a known source and less than 1 tonne. OIM notified the standby vessel and the Coastguard and submitted a PON1 via the UK Oil Portal. Due to the weather the diesel sheen appeared to break up quickly . Diesel that remained on deck and did not spill into the sea was cleaned up immediately with the appropriate absorbent pads and spill kit equipment. | No | Calculated release rate for 20.3m3/hr, 858kg/m3 is 4.84kg/s for 2 mins or 580kg (cf estimated 50-90kg). Given release was from controlled pumped operation and detection by spotting oil sheen on sea, rate and time given primacy and release size change. Categorised if SIGNIFICANT since release rate and size resulted in pool large enough to spread off deck to sea, if ignited poolfire would have lasted more than 5 mins | YES | DIESEL | N/A | N/A | 858 |  |  |  | YES | NO | 0.09 | TONNES | 580 |  |  | 10.9 | TONNES | Spill on forecastle upper deck escaped through scupper ports to sea | SIGNIFICANT | 20.3 | M3/HR |  | N/A | Pumped overflow through open vent | 2 | MIN | Fwd Fire Pump A Tank vent. Fwd bow area. | Fwd Bow Area | UTILITIES | OIL | DIESEL |  | STORAGE TANKS | [18 empty] | 10900 |  |  |  |  | UNCLASSIFIED | NATURAL | 1.5 | 300 | N/A | 27 | KNOTS | 115 | Moderate | 0.1 | barg | 0 | N/A | [6 empty] | NO | NO | SMELL |  |  | SMELL | Overflow via vent on Fwd Fire Pump Tank. | NO DESIGN FAILURE | OTHER | FAILURE OF TANK INDICATOR | OPERATIONAL EXCURSION | OVERFILLING | NO PROCEDURAL FAILURE | N/A | PLANNED MAINTENANCE | OTHER | TOPUP | N/A | NO | N/A |  |  |  | NO | N/A | NO | NO | NO | NO |  |  |  | NO | NO |  | Scupper plugs were reinstated to reduce spill consequence, tank filling pump was stopped and spill kit items were collected. Vessel did not go to muster. PON1 and OPEP notifications were made. | YES | NO | NO | It was visible that the diesel began to degrade quickly in the marine environment due to the weather conditions at the time. Impact to the marine environment is not considered to be significant. | Faulty tank indicator gauge. | Incident Investigation still to be completed.
6848 | EU/RIDDOR | 2018-04-18 | 14:16 | 2018/2019 | 1 | 2018 | 2 | EXTERNAL | Marathon Oil UK Ltd | BRAE BRAVO | MANNED | PRODUCTION | PRODUCTION | FIXED STEEL | BRAE | 99 | 16 | 7A | 58 47 24 | 01 20 43 E | C | 99 | 0-100 | Module 1 - Wellhead area | Module 1 - Wellhead area | Conductor recovery | QUARRYING (INC EXTRACTION OF PETROLEUM GAS) | CRUDE PETROLEUM | CRUDE PETROLEUM EXTRACTION | Brae Bravo personnel were called to muster at approximately 14.16 on 18th April 2018 due to the activation of multiple gas heads in Module 1 wellhead area. All 99 POB were accounted for in the temporary refuge and the onshore emergency control room manned. Immediately following the gas head activation, all activities on the platform were ceased and made safe, the gas import SSIV closed, the Kingfisher SSIV closed and the associated process equipment shutdown and depressurised. The source of the release was from the 20” x 30” conductor annulus on well B31. All of the Brae Bravo conductors have ports in the 30” conductor above the sea bed and on a number of wells the 20” x 30” annulus has not been grouted so this has allowed marine life to enter the 20” x 30” conductor annulus since the wells were constructed. It is likely that the decomposition of this marine life has resulted in biogenic gas being generated over time. The conductor also has ports at the wellhead and, with the exception of B31, these ports have been left open to allow any biogenic gas to naturally dissipate. On B31, both the wellhead ports were plugged and the release occurred during the planned removal of one of these plugs. There was no pressure behind the plug and it is likely that wave action resulted in displacement to atmosphere of some of the biogenic gas contained within the 20” x 30” conductor annulus. The gas heads rapidly reset following the release, allowing the platform fire team to inspect the area with portable gas detection to ensure the area was safe prior to platform restart. There was no indication of any residual gas from the B31 conductor annulus and the plug has been left out to prevent any future build up. The quantity of gas release was calculated to be 5.5kg. The quantity was determined based on the proximity of gas detectors to the release source, the concentration of gas identified by the detectors and the chronological order in which activation occurred. These factors were combined with known weather conditions on the day to determine the initial gas cloud size and subsequent dispersion. | No | HSE calculations not suitable for atmospheric release, dutyholder estimates 0.18kg/s for 30s or 5.54kg accepted. Categorised as Significant due to size of explosive cloud and potential for multiple fatalities within wellbay. | YES | BIOGENIC GAS | N/A | INSIGNIFICANT |  |  |  |  | NO | NO | 5.54 | KG | 5.54 |  |  |  |  | CONFINED TO MODULE 01 BEFORE DISPERSING | SIGNIFICANT | 0.18 | KG/SEC | 50.8 | MEASURED | N/A | 30 | SECS | The source of the release was from wellhead ports on the 20” x 30” conductor annulus on well B31. | Module 1 - Wellhead Area | WELL | OTHER (CONDENSATE / METHANOL ETC) | SUBSEA |  | WELLHEADS | P<=5000PSI | [11 empty] | 2 | [10 empty] | 2 | NATURAL | 2 | 3728 |  | 25 | KNOTS | 202 | Normal Weather Conditions | ATMOSPHERIC |  | ATMOSPHERIC | [7 empty] | POINT | NO |  |  |  |  | The source of the release was from the 20” x 30” conductor annulus on well B31. The gas was at atmospheric pressure when the plug was removed and the release appears to have been caused by the gas being displaced by wave action. | NO DESIGN FAILURE | NO EQUIPMENT FAILURE | N/A | NO OPERATIONAL FAILURE | N/A | NO PROCEDURAL FAILURE | N/A | MAINTENANCE/COLD WORK | COLD WORK | N/A | N/A | NO | N/A |  |  |  | AUTOMATIC | ESD INITIATION | AUTOMATIC | NO | NO | AT STATIONS |  | 0:00 | 0:00 | NO | NO |  | Brae Bravo personnel were called to muster at approximately 14.16 on 18th April 2018 due to the activation of multiple gas heads in Module 1 wellhead area. All 99 POB were accounted for in the temporary refuge and the onshore emergency control room manned. Immediately following the gas head activation, all activities on the platform were ceased and made safe, the gas import SSIV closed, the Kingfisher SSIV closed and the associated process equipment shutdown and depressurised. The source of the release was from the 20” x 30” conductor annulus on well B31. All of the Brae Bravo conductors have ports in the 30” conductor above the sea bed and on a number of wells the 20” x 30” annulus has not been grouted so this has allowed marine life to enter the 20” x 30” conductor annulus since the wells were constructed. It is likely that the decomposition of this marine life has resulted in biogenic gas being generated over time. The conductor also has ports at the wellhead and, with the exception of B31, these ports have been left open to allow any biogenic gas to naturally dissipate. On B31, both the wellhead ports were plugged and the release occurred during the planned removal of one of these plugs. There was no pressure behind the plug and it is likely that wave action resulted in displacement to atmosphere of some of the biogenic gas contained within the 20” x 30” conductor annulus. The gas heads rapidly reset following the release, allowing the platform fire team to inspect the area with portable gas detection to ensure the area was safe prior to platform restart. There was no indication of any residual gas from the B31 conductor annulus and the plug has been left out to prevent any future build up. The quantity of gas release was calculated to be 5.5kg. The quantity was determined based on the proximity of gas detectors to the release source, the concentration of gas identified by the detectors and the chronological order in which activation occurred. These factors were combined with known weather conditions on the day to determine the initial gas cloud size and subsequent dispersion. | YES | NO | NO |  | Decaying marine growth which generated a quantity of biogenic gas within the casing. | Investigation on-going. Increased procedural requirements have been implemented pertaining to the removal of plugs on conductors. All plugs which are required to be removed must be individually risk assessed under the permit to work system.
6849 | EU/RIDDOR | 2018-04-19 | 13:59 | 2018/2019 | 1 | 2018 | 2 | EXTERNAL | EnQuest PLC | MAGNUS | MANNED | PRODUCTION | PRODUCTION | FIXED STEEL | MAGNUS & SOUTH MAGNUS | 179 | 211 | 12A & 7A | 61 37 12 | 01 18 22 E | N | 186 | 100-700 | Module 14 Mezz | Valve 32-VP-154 on Train 2 Export Compressor. | The gas plant was started up following a 12 day planned shutdown and the Operations team were line-walking. As part of the process they were inspecting the gas export boundaries/lines when this was discovered. | QUARRYING (INC EXTRACTION OF PETROLEUM GAS) | CRUDE PETROLEUM | CRUDE PETROLEUM EXTRACTION | At 1400 on 20th April 2018, on start-up of train 2 export compressor following a shutdown, a gas seep was detected from a 2” 1500 ball valve stem. An operator who was present (as per start up procedure) picked up the seep visually. The valve is a normally locked closed isolation valve to flare on the discharge of the HP compressor, and was in the closed position. The seep was through the valve stem, past the valve lock nut and washer. The valve handle had been removed (common practice for a locked valve). The valve is locked closed in normal operation, and is on the locked valve register. It was functioned a few days prior to the incident to the compressor start-up as part of the post shut down leak test to vent off the leak test pressure to flare. | No | Calculated release rate for 140barg, 300K, 21g/mol, 118.7kg/m3, 0.75mm is 0.0096kg/s (cf estimated 0.01kg/s) or a fixed inventory 2.77kg released over 20mins. Given enclosed area accumulation could have occurred but given the immediate detection on restart checks hazard is controlled and escalation beyond module very unlikely. | YES |  | GAS | INSIGNIFICANT | N/A |  | 21 | N/A | YES | NO | 2.77 | KG | 2.77 | 2.77 | KG | 0 | KG |  | MINOR | 0.01 | KG/SEC | 0.75 | ESTIMATED | Estimated to give release profile which matched anecdotal evidence. | 20 | MIN | Valve with leaking stem was approx knee height. Line in horizontal position, stem leak in 12 o' clock position. | Module 14 Mezz | GAS COMPRESSION |  | N/A |  | VALVE MANUAL | BLOCK | D<=3" |  | 2 |  |  | BALL | [5 empty] | 2 | [10 empty] | 2 | NATURAL | 5 | 5920 | 0 |  |  |  | Insignificant wind, enclosed module. | 196 | BAR | 140 | BAR | [6 empty] | NO | NO | VISUAL |  |  | VISUAL (UNAIDED) | The valve had been operated shortly before the compressor start up. In doing so, the stem seals were disturbed to the extent where a leak path formed when the valve was subjected to normal operating pressure (6-140barg). Without stripping the valve it is not possible to know whether the root cause is design or how the valve was operated. A recommendation has been added to strip the valve to determine the root cause, and raise follow up actions as necessary. | NO DESIGN FAILURE | OTHER | AWAITING INVESTIGATION | NO OPERATIONAL FAILURE | N/A | NO PROCEDURAL FAILURE | N/A | REINSTATEMENT/STARTUP | REINSTATEMENT | N/A | N/A | NO | N/A |  |  |  | MANUAL |  | YES | NO | NO | NO |  |  |  | NO | NO | During the restat of train 2 an operator observed a gas release from 2" ball valve 32VP154. He immediately contact the CCR who manually shutdown and blew down the train 2 export system. The valve was then removed and blanked to allow restart. | During the restart of train 2, an operator observed a gas release from 2” ball valve 32VP154. He immediately contacted the CCR, who manually shutdown and blew down the train 2 export system. The valve was then removed, and blanked, to allow restart. | NO | NO | NO |  | Poor, single lock nut stem seal design – to be confirmed by stripping the valve onshore | Valve is to be stripped and inspected by a specialist valve contractor to determine the failure mechanism in this case. Following this assessment and information, specific checks will be carried out on valves of a similar design to ensure no identical failure mechanism exists.
6853 | RIDDOR | 2018-04-23 | 9:40 | 2018/2019 | 1 | 2018 | 2 | EXTERNAL | Total E&P UK Ltd | ALWYN NORTH | MANNED | PRODUCTION | PRODUCTION | FIXED STEEL | ALWYN NORTH | 165 | 3 | 9A | 60 48 33 | 01 44 15 E | N | 150 | 100-700 | P01, NAB Main Mezzanine Deck, North East Corner. Vessel C601 - HP Fuel Gas Drum | NAB Main Mezzanine Deck, P01. | PSV 7074A Removal, recertification & refit | QUARRYING (INC EXTRACTION OF PETROLEUM GAS) | CRUDE PETROLEUM | CRUDE PETROLEUM EXTRACTION | PSV 7074A removal by Score for re-certification. Both upstream and downstream flanges checked for hydrocarbons during initial breaking of containment and no issues identified. Approx 10-15 minutes after initial breaking of containment, gas was observed from the downstream flange to flare and the local portable gas monitor which was approx. 0.5m meters away alarmed. Minimum gas release due to immediate cessation of flaring and subsequent reinstatement of the PSV. Estimated duration of the release from the downstream side was approximately 5 minutes. Release caused by passing isolation valve following increase in flare back pressure due to the planned flaring initiated by control room. | No | Calculated release rate for 0.6barg, 300K, 16g/mol, 1.03kg/m3, 3mm is 0.0015kg/s (cf estimated 0.0017kg/s) for 5mins or 0.46kg+/- Release too small to escalate. | YES |  | GAS | INSIGNIFICANT | N/A | N/A | 16 | N/A | YES | NO | 0.514 | KG | 0.514 | N/A | N/A | N/A | N/A | 20% LEL at 0.5m (Portable Gas Detector) No fixed detection activated. | MINOR | 0.102 | KG/MIN | 3 | ESTIMATED | Difficult to estimate but based on portable gas detector reading and the fact that fixed detection did not actuate - likely to be a minor release | 5 | MIN | HP Fuel Gas C601 - PSV7074A | P01 main mezzanine | FLARE | HP |  |  | VALVE MANUAL | BLOCK | 3"<D<=11" | N/A |  |  |  | BALL | PSV | COMPRESSED JOINT |  |  |  | 6 | [10 empty] | 2 | NATURAL | 6 | 5569 | 12 | 21 | KNOTS | 240 | Showers/overcast | 14 | BAR | 0.6 | BAR | [6 empty] | HAND HELD DETECTION | NO | NO |  |  |  | PSV 7074A removal by Score for re-certification. The release appears to have been caused by the downstream isolation (single valve, ref ICC73719) passing as a change in flare back pressure occurred due to CCR initiating planned flaring during N44 Tendeka valve testing program. | NO DESIGN FAILURE | Other | valve found to be passing as a change in flare back pressure occurred |  |  | NO PROCEDURAL FAILURE | N/A | MAINTENANCE/COLD WORK | COLD WORK | N/A | N/A | NO | N/A |  |  |  | NO | N/A | NO | NO | NO | NO | NO | 0:05 |  | NO | NO |  |  | NO | NO | NO
6850 | EU/RIDDOR | 2018-04-24 | 19:45 | 2018/2019 | 1 | 2018 | 2 | EXTERNAL | Eni Liverpool Bay Operating Co. | DOUGLAS | MANNED | PRODUCTION | PRODUCTION | FIXED STEEL | DOUGLAS | 73 | 110 | 13 | 53 32 16 | 03 34 36 W | S | 29 | 0-100 | Stripping Gas Compressor Enclosure which is a fan ventilated enclosed housing around the compressor and gearbox on the Douglas Production module Weather Deck which is an open deck | As above | This compressor failed to start in the late afternoon as standby compressor due to a motor purge issue post a trip on the duty compressor. Scaffolding was required on the external area of the skid to gain access to the motor purge unit which was taking place on the compressor motor prior to the time of the event. Preparations where underway to restart the duty compressor which is approx 5m to the South of this Compressor | QUARRYING (INC EXTRACTION OF PETROLEUM GAS) | CRUDE PETROLEUM | NATURAL GAS EXTRACTION | Late afternoon approx 17-00hrs Stripping Gas Compressor Bravo was on line but tripped due to a high temperature indicating on a gearbox transmitter (this was later identified as a lose termination as cause). The decision at this point was to start the standby Stripping Gas Compressor (Alpha) shortly after 17-00hrs. Methanol is deliberately injected into the SGC during the start-up sequence as a quench. During the line out of the machine it was noticed the compressor start permissive was being held out by a motor purge fault. Scaffolding was needed to investigate this issue which was requested. Work commenced on both compressors with the view to bring on the first available compressor when available to return to service. At approx. 19-30hrs the Bravo Compressor unit fault had been rectified and was being prepared for a restart. At approx 19-45hrs GPA was initiated due to a single toxic gas detector in high alarm within the Alpha Stripping Gas Compressor enclosure. Both compressors were offline at the time of the incident. ERT where deployed and a small Methanol leak was initially identified on a breather vent. This leak stopped once the Methanol injection isolation valves to the skid where isolated. Portable detector readings taken by the ERT teams remained low and the initial toxic gas detector reading had moved from a high reading to a negative reading. Over an extended period other detectors within the compressor housing started to vary however only within the confines of the enclosure. A pin hole leak within the enclosure around the gearbox was identified which was confirmed as methanol. Again detection only within the enclosure. The muster was stood down and restrictions to essential personnel only on all decks imposed. Post muster, whilst assessing plan of action a second methanol leak appeared externally on the SGC package from a lube oil pump shaft. This did not initiate a platform GPA and was running from the lube oil tank to the safe open drains catchment point which runs to the SOD caisson. As a precaution, although the compressor suction and discharge compressor valves where closed throughout, the manual blocks were also requested to be closed. It was clearly understood at this point what had happened and that the methanol volume was limited to boundaries of the compressor isolation so area was monitored in a controlled manner until the leak depleted. Actions then taken to safely clean up the area and recover the Methanol which remained within the Boundaries of the compressor system including the lube Oil tank which it eventually had migrated to. Full investigation commenced | No | Calculated release size for 0.2barg, 790kg/m3, 2.6mm is 0.57kg/s (cf estimated 0.6kg/s) for 2hrs 45mins or 5602kg +/-20% (cf estimated 5600kg) Categorised as Significant due to size of pool spilt before isolatiuon and potential for a fire to spread outside compressor enclosure. | YES | METHANOL | N/A | N/A | 790 | 0% |  |  | YES | NO | 5600 | KG | 5600 |  |  | 5600 | KG | BH Extent Gas detectors only activated within compressor housing enclosure, liquid running from the lube oil tank to the safe open drains catchment point which runs to the SOD caisson | SIGNIFICANT | 0.6 | KG/SEC | 2.6 | ESTIMATED | Estimated based on 5600kg released over approximately 2hr 45mins | 165 | MIN | Initial leak was identified as a pin hole leak on the compressor gearbox housing. Secondary leak, which appeared later, was related to the lube oil pump shaft seal. | Douglas Weather Deck, Stripping Gas Alpha Acoustic Enclosure | GAS COMPRESSION | N/A | N/A |  | COMPRESSORS | RECIPROCATING | OTHER | Compressor is a screw compressor not reciprocating. | [20 empty] | 2 | NATURAL | 1 | OPEN |  | 15 | KNOTS | 270 | Westerly Wind. Dry and relatively calm | 8 | BARG | 0.2 | BARG | 220 | DEG C | -10 | DEG C | 16 | DEG C | POINT | NO | NO |  |  |  | Methanol injection system opened to a compressor suction line whilst compressor suction and discharge valves were closed and compressor shutdown. Methanol filled all void space which eventually lead to the migration over the seals into the gearbox and lube oil storage tank. Gearbox had a pin hole leak which resulted in the methanol leaking into the enclosure and reacting with the Methane Flammable Gas and H2S Gas Detectors | NO DESIGN FAILURE | NO EQUIPMENT FAILURE | N/A | INCORRECTLY FITTED | LEFT OPEN | NO PROCEDURAL FAILURE | N/A | NORMAL PRODUCTION | N/A | N/A | N/A | NO | N/A |  |  |  | NO | N/A | NO | NO | NO | AT STATIONS | ESV shut in and methanol transfer pump stopped. | 0:06 | 0:00 | NO | NO |  | See "Description of circumstances, consequences of event & emergency response" in first section | YES | NO | NO |  | Investigation ongoing | Investigation ongoing
6856 | EU/RIDDOR | 2018-04-25 | 2:55 | 2018/2019 | 1 | 2018 | 2 | EXTERNAL | Conocophillips (UK) Ltd | BRITANNIA | MANNED | PRODUCTION | PRODUCTION | FIXED STEEL | GREATER BRITANNIA AREA | 177 | 16 | 26 | 58 02 55 | 01 08 19 E | C | 137 | 100-700 | Britannia Well-bay (W3) | Diverter valve area at W3 | Nitrogen purging Operations | QUARRYING (INC EXTRACTION OF PETROLEUM GAS) | CRUDE PETROLEUM | NATURAL GAS EXTRACTION | At 02:57 on 25.04.18, the General Platform Alarm (GPA) sounded initiated by low gas detection in the well-bay (W3). All persons were accounted for, platform fire and gas confirmed the area safe and the emergency response team was committed to the scene to establish the cause of the gas detection. Inspection of the area identified there had been a methanol release from a hose located in the diverter valve area. The diverter area has solid decks and no loss to sea occurred. Once the emergency team had assessed the situation, a clean up plan was documented, with appropriate mitigations in place to ensure personnel were not exposed to any of the hazardous substance. | No | Release size 27kg over 1 min estimated from full volume contained on deck. Caegorised as Minor since small amount of liquid released at low pressure | YES | METHANOL | N/A | N/A | 801 |  |  |  | YES | NO | 27 | KG | 27 |  |  |  |  | Local to the site only, on steelwork. | MINOR | 0.443 | KG | 18 | MEASURED | N/A | 62 | SECS | Nitrogen hose being used for purging operations. | M3 | WELLOPS | WELL TEST | GAS WELL | WITH TREE | [13 empty] | 1 | [10 empty] | 1 | NATURAL | 2 | 6160 | 0 |  |  |  | Calm | 345 | BARG | 0.05 | BARG | [6 empty] | POINT | NO | NO |  |  |  | Burst Nitrogen hose | NO DESIGN FAILURE | NO EQUIPMENT FAILURE | N/A | OTHER / OTHER IMPACT | N/A | NO PROCEDURAL FAILURE | N/A | WELL OPERATIONS WITH TREE | GAS | WELL TEST | N/A | NO | N/A |  |  |  | MANUAL | N/A | NO | NO | NO | AT STATIONS |  | 0:01 |  | NO | NO | Flushing has been selected in the above page 37, this is only because there is no 'purging' choice. On page 32, 345barg is the design pressure of the methanol pumps and HP header. | While in the process of isolating the leak, a second gas detector annunciated resulting in a fire and gas system executive action causing a FASP production shutdown and blow down (Yellow shutdown) and Forties Alpha main oil export sequence 2 (plant trip) as well as activation of the GPA. The shutdown and blow down systems operated as per design and the muster was completed within 9 minutes. The gas heads which were active subsequently cleared in cc 1 minute. | YES | NO | NO |  | Prior to flushing/purging operations a pressure build up (PBU) test had been carried out with the required valves holding at 100 barg. At some point between the PBU and commencing the flushing/purging it appears that the valve has become unseated allowing methanol to be routed to the hose for nitrogen purging causing it to burst. The valve was re-tested after the incident and held at 100 barg again. | The incident is still currently under investigation.
6851 | EU/RIDDOR | 2018-04-25 | 16:30 | 2018/2019 | 1 | 2018 | 2 | EXTERNAL | Apache North Sea Ltd | BERYL ALPHA | MANNED | PRODUCTION | PRODUCTION | FIXED CONCRETE | BERYL | 217 | 9 | 13A | 59 32 44 | 01 32 16 E | N | 119 | 100-700 | Area 6, Lower Deck Level | Well bay area | Planned maintenance on well A48 | QUARRYING (INC EXTRACTION OF PETROLEUM GAS) | CRUDE PETROLEUM | NATURAL GAS EXTRACTION | 6 monthly planned maintenance activities on Well A48 were being undertaken by a Production Technician, this involved leak off testing of the annulus safety valve (ASV), downhole safety valve (DHSV) and tubing annulus communication (TAC). The tubing and casing were vented above the ASV & DHSV via the Production Wing Valve and flow line to the separation system to reduce the pressure from 50bar down to 10bar, with the remaining pressure vented to flare with the PWV closed. Following this the ASV and DHSV tests were conducted, both of which passed with 0 bar build up above them. In preparation for the TAC test, the ASV, Tubing Kill Valve (TKV) and PWV were opened and the commenced venting down the casing to 10bar through the separation system. At approximately 20bar the PT noticed a smell gas around the A48 kill line. His gas monitor went in to alarm soon after. The source of the leak could not be identified through sight or sound. The Casing Kill Valve and TKV were then closed, to limit the release from the inventory of the casing, and the PT ensured there were no other work parties in the area. The CCR was notified. No fixed gas detection alarms were enunciated in the control room. To investigate the source of the leak a FLIR camera was used. This tool identified gas coming from the 'tell-tale' port of the A48 PWV which was approximately 3m from the where the PT was located at the time his personal monitor went into alarm. The FLIR camera showed the leak to be intermittent in flow and dissipating downwards. The wellhead and flowline were then de-pressurised to flare and isolated to stop the leak. | No | Calculated release rate for 50 barg, 41.5kg/m3, 0.62 mm is 0.0023kg/s (cf estimated 0.0024kg/s) for 30mins or 4.22kg +/- 20% (cf etimated 4.31kg). Estimates accepted. Minor since release rate too small to escalate event. | YES |  | GAS | INSIGNIFICANT | N/A |  | 20.3 | N/A | NO | NO | 4.31 | KG | 4.31 |  |  |  |  | Personal monitor alarmed at 3m, no fixed detection alarmed | MINOR | 0.00239 | KG/SEC | 0.62 | ESTIMATED | Back calculated from 4.31kg over 30mins at 50barg | 30 | MIN | Area 6 Well Bay, Platform lower deck | platform lower deck | WELL | GAS PRODUCTION | SURFACE |  | XMAS TREES | P<=5000PSI | [22 empty] | 1 | FORCED | 6 | 1348 | 6.14 | 14 | KNOTS | 222 | Good visibility | 206 | BAR | 50 | BAR | [6 empty] | HAND HELD DETECTION | NO | NO |  |  |  | Initial findings indicate failure of valve stem seals on PWV | NO DESIGN FAILURE | DEGRADATION OF VALVE SEALING | N/A | NO OPERATIONAL FAILURE | N/A | NO PROCEDURAL FAILURE | N/A | MAINTENANCE/COLD WORK | COLD WORK | N/A | N/A | NO | N/A |  |  |  | NO | N/A | NO | NO | NO | NO | Action Wellhead and flowline depressurised to flare and isolated |  |  | NO | NO |  | Six monthly planned maintenance activities on Well A48 were being undertaken by a Production Technician, this involved leak off testing of the annulus safety valve (ASV), downhole safety valve (DHSV) and tubing annulus communication (TAC). The tubing and casing were vented above the ASV & DHSV via the Production Wing Valve and flow line to the separation system to reduce the pressure from 50bar down to 10bar, with the remaining pressure vented to flare with the PWV closed. Following this the ASV and DHSV tests were conducted, both of which passed with 0 bar build up above them. In preparation for the TAC test, the ASV, Tubing Kill Valve (TKV) and PWV were opened and the commenced venting down the casing to 10bar through the separation system. At approximately 20bar the PT noticed a smell gas around the A48 kill line. His gas monitor went in to alarm soon after. The source of the leak could not be identified through sight or sound. The Casing Kill Valve and TKV were then closed, to limit the release from the inventory of the casing, and the PT ensured there were no other work parties in the area. The CCR was notified. No fixed gas detection alarms were enunciated in the control room. To investigate the source of the leak a FLIR camera was used. This tool identified gas coming from the 'tell-tale' port of the A48 PWV which was approximately 3m from the where the PT was located at the time his personal monitor went into alarm. The FLIR camera showed the leak to be intermittent in flow and dissipating downwards. The wellhead and flowline were then de-pressurised to flare and isolated to stop the leak. | NO | NO | NO |  | Failure of valve stem seals on PWV | Still to be determined from investigation
6852 | EU/RIDDOR | 2018-04-28 | 8:35 | 2018/2019 | 1 | 2018 | 2 | EXTERNAL | Repsol Sinopec Resources UK Ltd | CLYDE | MANNED | PRODUCTION | PRODUCTION | FIXED STEEL | CLYDE | 115 | 30 | 18 | 56 27 10 | 02 17 18 E | C | 81 | 0-100 | Module 1 Production Mezz Deck | Module 1 Production Mezz Deck - Gas Lift Manifold Deck | Platform had experienced a shutdown and were completing Shutdown Checks. | OIL & GAS PRODUCTION | CRUDE PETROLEUM | CRUDE PETROLEUM EXTRACTION | A Production Technician carrying out SD2 Shutdown checks on Gas Lift ESDVs could smell some gas in the vicinity of Slot 13 around FV-1508. Checks were completed with a gas monitor and no readings were detected. The technician left to retrieve some leak detection spray to source the release. On his return to the site he saw vapour coming from the valve stem of FV-1508. The Technician took a gas meter reading down wind of the release at approximately 1.5m, the monitor went into alarm and went off scale. 2 manual valves upstream of FV-1508 were opened to depressure back to the gas lift manifold and the Control Room opened BDV-1130 to depressurise the whole system. | No | Calculated release rate for 98barg, 327K, 22.5g/mol, 81.9kg/m3, 0.5mm is 0.003kg/s (cf estimated 0.003kg/s) for 22 mins or 3.94kg but with blowdown dutyholder estimate 1.3kg accepted. Release rate is very low and despite being enclosed on 4 sides release is not thought to have accumulated to form a significant explosive cloud. | YES |  | GAS | INSIGNIFICANT | N/A |  | 22.5 | N/A | YES | NO | 1.33 | KG | 1.33 | 4 | KG | N/A |  |  | MINOR | 12.5 | KG/HR | 0.5 | ESTIMATED | HSE Offshore hydrocarbon release investigation policy - SPC/Tech/OSD/48 | 22 | MIN | Packing on the stem of FV-1508 in Module 1 Production Mezz Deck | Module 1 Production Mezz Deck | MANIFOLD | GAS |  |  | VALVE ACTUATED | CONTROL | D<=3" |  |  |  |  | GLOBE | [5 empty] | 2 | [10 empty] | 2 | NATURAL | 4 | 10440 | 6 | 12 | KNOTS | 60 |  | 200 | BARG | 98 | BARG | 150 | DEG C | -20 | DEG C | 54 | DEG C | HAND HELD DETECTION | NO | NO | NO |  |  | Failure of valve stem packing | NO DESIGN FAILURE | MECHANICAL FAILURE DUE TO WEAR OUT / FATIGUE | WEAR OUT | NO OPERATIONAL FAILURE | N/A | NO PROCEDURAL FAILURE | N/A | SHUTTING DOWN/SHUTDOWN/BLOWDOWN | SHUTDOWN | N/A | N/A | NO | N/A |  |  |  | NO | N/A | MANUAL | NO | NO | NO |  |  | 0:03 | NO | NO |  | A Production Technician carrying out SD2 Shutdown checks on Gas Lift ESDVs could smell some gas in the vicinity of Slot 13 around FV-1508. Checks were completed with a gas monitor and no readings were detected. The technician left to retrieve some leak detection spray to source the release. On his return to the site he saw vapour coming from the valve stem of FV-1508. The Technician took a gas meter reading down wind of the release at approximately 1.5m, the monitor went into alarm and went off scale. 2 manual valves upstream of FV-1508 were opened to depressure back to the gas lift manifold and the Control Room opened BDV-1130 to depressurise the whole system. | NO | NO | NO |  | Lack of maintenance/replacement of gland | Survey of similar valves on gas lift system. Review of valve maintenance strategy.
6854 | EU/RIDDOR | 2018-05-03 | 22:15 | 2018/2019 | 1 | 2018 | 2 | EXTERNAL | BP Exploration & Operating Co Ltd | GLEN LYON | MANNED | PRODUCTION | PRODUCTION, STORAGE & OFFLOADING | SHIP SHAPED FLOATING UNIT | SCHIEHALLION | 138 | 204 | 20 | 60 21 38 | 04 04 07 W | N | 400 | 100-700 | Turret ESDV Deck | Turret Valve System in actuator control cabinet | Normal operations | QUARRYING (INC EXTRACTION OF PETROLEUM GAS) | CRUDE PETROLEUM | CRUDE PETROLEUM EXTRACTION | Whilst out on the plant, an operator identified a hydraulic oil leak coming from the Turret Valve System, in actuator control cabinet for XXV153007. Immediate actions were taken to isolate the source of the leak and make the area safe. All fluids contained on Turret Collar Deck, none leaked to sea. | No | 0 | YES | HYDRAULIC OIL | N/A | N/A | 900 |  |  |  | YES | NO | 160 | KG | 160 |  |  | 1088 | LITRES |  | MINOR | 8 | KG/MIN | 4 | ESTIMATED | Back calculated from pressure and release rate | 20 | MIN | Turret Valve System actuator control cabinet | TURRET | UTILITIES | OIL | HEAT TRANSFER OIL |  | VALVE ACTUATED | ESDV | OTHER | Hydraulic fluid leak from control cabinet for XXV153007 which is part of the ESDV system located in the Turret. | [20 empty] | 2 | NATURAL | 1 | N/A | N/A | 23 | KNOTS | 247 | Partly cloudy, overcast | 245 | BARG | 174 | BARG | [6 empty] | NO | NO | VISUAL |  |  | VISUAL (UNAIDED) | A SOV O-ring failure caused a release of hydraulic fluid from the turret valve hydraulic system. | NO DESIGN FAILURE | OTHER | FAILURE OF O RING | NO OPERATIONAL FAILURE | N/A | NO PROCEDURAL FAILURE | N/A | NORMAL PRODUCTION | N/A | N/A | N/A | NO | N/A |  |  |  | MANUAL | N/A | NO | NO | NO | NO | NO | 0:20 |  | NO | NO |  | After the plant was confirmed as blown down and the gas heads had cleared the Emergency Response Team mobilised to the area under breathing apparatus. The muster was stood down when the ERT confirmed the area as secure. | YES | NO | NO |  | Failure of O-ring | under investigation
6855 | EU/RIDDOR | 2018-05-06 | 12:40 | 2018/2019 | 1 | 2018 | 2 | EXTERNAL | Total E&P UK Ltd | DUNBAR | MANNED | PRODUCTION | PRODUCTION | FIXED STEEL | DUNBAR | 45 | 3 | 14A | 60 37 46 | 01 39 09 E | N | 145 | 100-700 | Lower Mezzanine Deck. | Lower Mezzanine Deck, South side, D24 XMT Upper Master Valve (UMV) | Wells were being brought back on line after having been shut in for a period of days due to Sullom Voe Terminal shutdown. | QUARRYING (INC EXTRACTION OF PETROLEUM GAS) | CRUDE PETROLEUM | CRUDE PETROLEUM EXTRACTION | During well start up operations, a single fixed gas detector (GD32227G) activated - low level alarm (20% LEL). The Production Operator investigated and visually confirmed a HC gas release. The Production Operator immediately shut in the well. The source of the HC gas release was identified as a grease injection port (Model D type fitting) on the Upper Master Valve of well D24. The duration of the HC gas release was 2 minutes 57 seconds. As only one gas detector activated, there was no subsequent requirement for executive action. | No | Calculated release rate for 153barg, 300K, 20g/mol, 123.5kg/m3, 1.1mm is 0.022kg/s (cf estimated 3.92kg). Categorised as SIGNIFICANT since gas could have accumulated in enclosed area and an explosion could have caused escalation by damaging Xmas Tree. | YES |  | GAS | INSIGNIFICANT | N/A | N/A | 20 | N/A | YES | NO | 3.921 | KG | 3.921 | N/A | N/A | N/A | N/A | 20% LEL 4 metres away via single fixed gas detector | SIGNIFICANT | 1307 | KG/MIN | 1.1 | ESTIMATED | Back calculated from pressure and release rate | 177 | SECS | D24 XMT Upper Master Valve grease injection port - Model D type fitting | Lower mezzanine deck | WELL | GAS PRODUCTION | SURFACE |  | XMAS TREES | 5000psi<P<=10000psi |  |  | N/A | [19 empty] | 2 | NATURAL | 3.5 | 1150 | N/A | 15 | KNOTS | 160 | Partly cloudy, light mist | 449 | BARG | 153 | BARG | [6 empty] | LINE OF SIGHT | NO | NO |  |  |  | Minor gas release from well D24 XMT UMV grease injection port - Model D type fitting. | NO DESIGN FAILURE | LOSS OF BOLT TENSIONING | N/A | NO OPERATIONAL FAILURE | N/A | NO PROCEDURAL FAILURE | N/A | REINSTATEMENT/STARTUP | REINSTATEMENT | N/A | N/A | NO | N/A |  |  |  | NO | N/A | NO | NO | NO | NO | No emergency action required as the D24 well was shut in at control panel and the fitting was immediately torqued up. | 0:03 |  | NO | NO |  |  | NO | NO | NO |  | Initial investigation identified that the minor HC gas release was from a grease injection port (type D fitting) on the upper master valve (UMV) which was possibly not torqued in accordance with procedure. | Similar fittings to be checked and witnessed re torquing completed if required Check of greasing points with FLIR camera Review of procedure and work control
6867 | RIDDOR | 2018-05-15 | 10:45 | 2018/2019 | 1 | 2018 | 2 | EXTERNAL | Repsol Sinopec Resources UK Ltd | FULMAR ALPHA | MANNED | PRODUCTION | PRODUCTION | FIXED STEEL | FULMAR | 137 | 30 | 16 | 56 29 37 | 02 09 16 E | C | 82 | 0-100 | Module M2 | Power Generation Turbine GB531 | Turbine being switched from fuel gas to diesel fuel during testing/commissioning of diesel system. | QUARRYING (INC EXTRACTION OF PETROLEUM GAS) | CRUDE PETROLEUM | CRUDE PETROLEUM EXTRACTION | Power generation turbine GB531 had been run on fuel gas for approximately 30 minutes before being switched over to diesel fuel, the turbine continued to run on diesel for approximately 10 minutes before 3 flame heads within the turbine enclosure (Avon Cell) activated. As per the fire & gas logic, inergen was released, the turbine shutdown and GPA activated. Under control of IMT the ERT responded to the incident, prior to BA entry into the turbine enclosure all flame heads had reset. ERT confirmed there was no immediate signs of fire or hot spots. Turbine doors remained closed and the unit monitored for a further 90 minutes via fire and gas panel before a further BA entry was made to confirm no fires and check environmental conditions. | No | 0.19kg of Diesel leaking into engine thermal blanket during operation. Diesel absorbed by thermal blanket so fire size controlled by area of blanket. Categorised as Minor because even if flashfire ignited blanket the fire would be localised to the immediate area. | YES | DIESEL | N/A | N/A | 850 |  |  |  | NO | NO | 4 | PINTS | 0.19 |  |  |  |  | The assumption is that the transition thermal blanket was soaked to the point where it started to drip diesel and no pooling or spread of diesel was found. | MINOR |  |  |  | MEASURED | Release rate independent of open drain port | 10 | MINS | The turbine has a designed leakage which would normally be drained via a transition drain line to a dedicated tank. This engine did not have a duel fuel transition piece fitted and therefore the drain line was not fitted which allowed fuel to accumulate at the transition thermal blanket. | Mod 2 / GB531 | UTILITIES | OIL | POWER GEN.TURBINES |  | TURBINES | DUAL FUEL | N/A | N/A | [20 empty] | UNCLASSIFIED | FORCED | 6 | 15 | N/A | 6 | KNOTS | 0 | Good/calm. Wind direction North | 24 | BARG | 24 | BARG | [6 empty] | NO | FLAME | NO | TEMPERATURE CHANGE |  |  | The turbine has a designed leakage which would normally be drained via a transition drain line to a dedicated tank. This engine did not have a duel fuel transition piece fitted and therefore the drain line was not fitted which allowed fuel to accumulate at the transition thermal blanket. | NO DESIGN FAILURE | NO EQUIPMENT FAILURE |  | INCORRECTLY FITTED | Historically this engine was transferred from a single fuel berth to a dual fuel birth and the thermal transition piece included was not fitted with a diesel drain line fitting. | NO PROCEDURAL FAILURE | N/A | MAINTENANCE (CORRECTIVE) | OTHER | OTHER |  | YES | HOT PIPES |  |  |  | AUTOMATIC |  | NO | NO | AUTOMATIC | AT STATIONS |  |  |  | NO | NO |  | Under control of IMT the ERT responded to the incident, prior to BA entry into the turbine enclosure all flame heads had reset. ERT confirmed there was no immediate signs of fire or hot spots. Turbine doors remained closed and the unit monitored for a further 90 minutes via fire and gas panel before a further BA entry was made to confirm no fires and check environmental conditions. | NO | NO | NO |  | It was identified that an accumulation of diesel fuel was passing the seal between the Fern Duct & Exhaust Casing (which is normal) but instead of draining into a trap and then going back to the spill back tank it was being sprayed as a fine mist into the heat shield blanket. The blanket had become saturated and then due to the accumulation of unspent fuel owing to the failed starts there is evidence that the diesel did in fact flash off. The heat shield blanket is scorched so we have determined that the Inergen was released as it should on detection of a flame. Further investigation has also found that a heat shield blanket should not be fitted to a duel fuel machine because there is no drain point to take any unspent fuel away and back to the tank. | It was observed that the metal heat shield shroud which does have the drain facility was found fitted to GB-532 which is a gas only machine. This metal shroud, drain trap & drain line was removed from GB-532 & fitted to GB-531. A new heat shield blanket was fitted to GB-532. We then carried out several wet cranks on GB-531 to verify that any unspent fuel would pass into the metal shroud and then drain through the hose, into the drain trap and then back to tank.
6864 | EU/RIDDOR | 2018-05-23 | 13:05 | 2018/2019 | 1 | 2018 | 2 | EXTERNAL | Marathon Oil UK Ltd | BRAE ALPHA | MANNED | PRODUCTION | PRODUCTION | FIXED STEEL | BRAE | 184 | 16 | 7A | 58 41 33 | 01 16 54 E | C | 112 | 100-700 | Module 26 - Power Generation | Power Generator 'D' Turbine Enclosure. | Routine Operations. 'D' Power Generator was online to provide Brae field power stability. | QUARRYING (INC EXTRACTION OF PETROLEUM GAS) | CRUDE PETROLEUM | CRUDE PETROLEUM EXTRACTION | At 13:05 on Wednesday 23 May 2018, whilst 'D' Power Generator was on load, UV detection occurred for 30 seconds, followed by confirmed heat detection 30 seconds later via the central fire and gas panel. Upon confirmed heat detection, fire fighting medium (halon) was deployed and an automatic unit shutdown of “D” power generator was carried out by the central fire and gas system. The Emergency Response Team (ERT) were deployed as a precaution shortly after. The ERT subsequently initiated manual foam activation when the cell displayed several temperature increases (no UV detection) in the 3 hours after the initial confirmed detection and shutdown. The ERT were stood down at 17:30. The source of the ignition has been concluded to have originated from an accumulation of lube oil within the base of the turbine enclosure caused by a number of minor weeps during operation. The accumulated lube oil subsequently ignited on contact with hot surfaces. Once the fire was extinguished, the turbine enclosure was inspected, only minor superficial damage was noted within. There was no platform muster, or emergency shutdown of production operations during the event, which was contained to the turbine enclosure. This description of events is based on the preliminary findings of the incident investigation, which is not yet concluded. Should further information be obtained relating to the causal factors of the event, this will be disclosed in due course. | No | Lagging fire of 3.6kg of lube oil soaked into spill pad. Categorised as Minor as fire could not escalate to cause a major accident. | YES | LUBE OIL | N/A | N/A | 871 |  |  |  | NO | NO | 3.6 | KG | 3.6 |  |  | 2787 | KG | Confined to turbine enclosure | MINOR | 0.0003 | KG/SEC | 0.2 | ESTIMATED | Nominal hole size for minor liquid release (0.1) x 2 due to there being two separate releases. | 215 | MIN | POWER GENERATION TURBINE | Module 26-Power Generation | UTILITIES | OIL | HEAT TRANSFER OIL |  | TURBINES | DUAL FUEL | N/A | N/A | [20 empty] | 2 | FORCED | 6 | 125 | 12 | 9 | KNOTS | 110 |  | 5.5 | BARG | 2.25 | BARG | 75 | DEG C | 15 | DEG C | 60 | DEG C | NO | IR/UV | NO |  |  |  | No Leak source was confirmed and the spill pad was leftover from previous maintenance | NO DESIGN FAILURE | NO EQUIPMENT FAILURE |  | IMPROPER MAINTENANCE | IMPROPER MAINTENANCE | NO PROCEDURAL FAILURE |  | NORMAL PRODUCTION |  |  |  | YES | Hot surfaces within Power Turbine enclosure. |  |  |  | AUTOMATIC | LOCAL | NO | NO | AUTOMATIC | NO | ERT deployed and manually activated foam after temperature increased 3hrs later. Stood down 4.5hrs after alarm. |  |  | NO | NO |  | At 13:05 hrs on Wednesday 23 May 2018, whilst 'D' Power Generator was on load, UV detection occurred for 30 seconds, followed by confirmed heat detection 30 seconds later via the central fire and gas panel. Upon confirmed heat detection, fire fighting medium (halon) was deployed and an automatic unit shutdown of “D” power generator was carried out by the central fire and gas system. The Emergency Response Team (ERT) were deployed as a precaution shortly after. The ERT subsequently initiated manual foam activation when the cell displayed several temperature increases (no UV detection) in the 3 hours after the initial confirmed detection and shutdown. The ERT were stood down at 17:30. The source of the ignition has been concluded to have originated from an accumulation of lube oil within the base of the turbine enclosure caused by a number of minor weeps during operation. The accumulated lube oil subsequently ignited on contact with hot surfaces. Once the fire was extinguished, the turbine enclosure was inspected, only minor superficial damage was noted within. There was no platform muster, or emergency shutdown of production operations during the event, which was contained to the turbine enclosure. This description of events is based on the preliminary findings of the incident investigation, which is not yet concluded. Should further information be obtained relating to the causal factors of the event, this will be disclosed in due course. | NO | NO | NO |  | The presence of a spill pad saturated with lube oil within PT enclosure, which ignited due to high temperature within the enclosure. | Investigation on-going. Source of lube oil leaks being investigated and remedied as appropriate. PT enclosure to be cleaned of lube oil and halon bottles replaced. Operational procedures are being reviewed with the aim of minimizing temperature fluctuations during operation.
6866 | EU/RIDDOR | 2018-05-28 | 10:52 | 2018/2019 | 1 | 2018 | 2 | EXTERNAL | BP Exploration & Operating Co Ltd | MARNOCK | MANNED | PRODUCTION | PRODUCTION | FIXED STEEL | MARNOCK PDR | 118 | 22 | 24 | 57 17 42 | 01 39 46 E | C | 92 | 0-100 | PDR Level 1 | Monan Gas Lift system PT385009 | Normal operations | QUARRYING (INC EXTRACTION OF PETROLEUM GAS) | CRUDE PETROLEUM | CRUDE PETROLEUM EXTRACTION | At 10:52 on the 28th May a report was received in the ETAP control room of a small of gas on PDR Level 1 North. On investigation by an Operator vapour was observed emanating from PT385009, a cladded instrument block. The operator isolated the pressure transmitter locally, and also at the root isolation valve, and the leak ceased. | No | Calculated release rate for 163barg, 324K, 20g/mol, 121.8kg/m3, 0.43mm is 0.0035kg/s (cf estimated 0.003kg/s) for 12mins or 2.49kg (cf estimated 2.5kg) vategorised as MINOR since release too small to create major accident. | YES |  | GAS | INSIGNIFICANT | N/A |  | 20 | N/A | YES | NO | 2.5 | KG | 2.5 | [5 empty] | MINOR | 0.003 | KG/SEC | 0.43 | ESTIMATED | % LEL measured with hand-held detector and 50cm distance from source | 12 | MIN | Small bore fitting on PT | PDR Level 1 | FLOWLINES | GAS |  |  | INSTRUMENTS |  |  | PRESSURE TRANSMITTER | [9 empty] | 1.5 | [10 empty] | 2 | NATURAL | 0 | N/A | N/A | 10 | KNOTS | 110 | Gusting to 20 knots | 230 | BARG | 163 | BARG | 110 | DEG C |  |  | 51 | DEG C | NO | NO | SMELL |  |  | SMELL | Leak source was identified as threaded fitting on valve on PT385009. | NO DESIGN FAILURE | DEGRADATION OF VALVE SEALING | N/A | NO OPERATIONAL FAILURE | N/A | NO PROCEDURAL FAILURE | N/A | NORMAL PRODUCTION | N/A | N/A | N/A | NO | N/A |  |  |  | NO | N/A | NO | NO | NO | NO | No Emergency Action taken. PT was locally isolated on discovery of leak. | 0:12 |  | NO | NO | Leak source identified as threaded fitting on small bore valve on pressure transmitter. | At 10:52 hrs on 28th May a report was received in the ETAP control room of a small of gas on PDR Level 1 North. On investigation by an Operator vapour was observed emanating from PT385009, a cladded instrument block. The operator isolated the pressure transmitter locally, and also at the root isolation valve, and the leak ceased. | NO | NO | NO |  | Cause of leak suspected degradation of threaded fitting on needle valve. Reason for degradation under investigation | Cause of leak suspected degradation of threaded fitting on needle valve.
6865 | EU/RIDDOR | 2018-05-28 | 17:30 | 2018/2019 | 1 | 2018 | 2 | EXTERNAL | Apache North Sea Ltd | BERYL BRAVO | MANNED | PRODUCTION | PRODUCTION | FIXED STEEL | BERYL | 156 | 9 | 13 | 59 36 38 | 01 30 45 E | N | 126 | 100-700 | Module 6, Lower Production Deck | Well Bay Area | Instrument upgrade works involving removal of small bore tubing arrangements | QUARRYING (INC EXTRACTION OF PETROLEUM GAS) | CRUDE PETROLEUM | NATURAL GAS EXTRACTION | In the preparation for the installation of an MSAS valve and Delta V cut over on well B53, 2 x GEG pipefitters, were to conduct the removal of sections of SBT associated to the well. This task was part of a wider scope of upgrading all of the platform wells to Delta V and to remove any redundant SBT. Prior to this incident operations were successfully conducted on 7 other wells with similar upgrades to SBT arrangements completed. The SBT associated to these wells had all been isolated & depressurised. This would also have been the case for B53, however due to a passing valve the PBU test (0.5bar increase over 30minutes) on the gas lift system to tree was unsuccessful, and therefore these lines could not be worked on - this included the line which was ultimately opened. As a result of this, and following discussions between the Area Authority and the Pipefitter Charge hand, the permit description was changed to state that the Gas lift lines were not to be worked on under this permit/ICC. The ICC was put in place, with gas lift valves isolated, and drawings marked up to show the ‘Safe Plant’- which did not include the gas lift system. Following permit issue, the Area Operator was called to the work site to confirm to the work party what SBT lines were isolated and to prove ‘zero energy’, he also witnessed the initial breaking of containment. The Area Operator reminded the work group that no work was to be carried out on the gas lift lines. The work scope progressed on the isolated SBT lines however when identifying the next line, the pipefitter inadvertently slackened off the incorrect fitting and a gas release occurred. The pipefitter reattached the fitting within an estimated time of under 10 seconds during which time the pressure dropped from 51bar to 3.5bar. The release was identified by a single Line of Sight gas detector and alarmed in the CCR. A Production Operator was mobilised to the area by which time the alarm had reset. As a single detection only no executive action resulted to shut down the platform. The work area was confirmed safe by the Production Operator and investigation commenced. | No | Calculated release rate for 51barg, 300K, 20.3g/mol, 42.3kg/m3, 4.6mm is 0.31kg/s (cf estimated 0.13kg/s) for 10s or 1.3kg (cf estimated 1.3kg). Categorised as MINOR because despite the large initial release the driving pressure dropped slowing down the release rate so even if it hadnt been immediately detected and isolated the hazard would not have escalated. | YES |  | GAS | INSIGNIFICANT | N/A |  | 20.3 | N/A | NO |  | 1.3 | KG | 1.3 |  |  |  |  | 1LOS GAS DETECTOR ALARMED | MINOR | 0.13 | KG/SEC | 4.5 | ESTIMATED | Back calculated from release size and pressure | 10 | SECS | Wellbay area adjacent to well B53 Tree just below grating level | MODULE 6 | WELLOPS | WELL TEST | OIL WELL | WITH TREE | [24 empty] | 2 | NATURAL | 4 | 10000 | N/A | 14 | KNOTS | 247 | Fair, good visibility, sea state calm | 220 | BARG | 51 | BARG | [6 empty] | LINE OF SIGHT | NO | NO |  |  |  | WORK GROUP PIPEFITTER SLACKENED INCORRECT FITTING | NO DESIGN FAILURE | NO EQUIPMENT FAILURE | N/A | OPENED WHEN CONTAINING HC | WORK ON WRONG EQUIPMENT (NOT KNOWN TO BE PRESSURISED) | NON-COMPLIANCE WITH PROCEDURE/PERMIT TO WORK | WITH PERMIT TO WORK | REPLACEMENT |  | N/A | N/A | NO | N/A | IMMEDIATE | 600 | NO | NO | N/A | NO | NO | NO | NO | EMERGENCY ACTION PRODUCTION OPERATOR MOBILISED TO THE AREA BY WHICH TIME ALARM HAD RESET | 0:00 |  | NO | NO | NO | In the preparation for the installation of an MSAS valve and Delta V cut over on well B53, 2 x GEG pipefitters, were to conduct the removal of sections of SBT associated to the well. This task was part of a wider scope of upgrading all of the platform wells to Delta V and to remove any redundant SBT. Prior to this incident operations were successfully conducted on 7 other wells with similar upgrades to SBT arrangements completed. The SBT associated to these wells had all been isolated & depressurised. This would also have been the case for B53, however due to a passing valve the PBU test (0.5bar increase over 30minutes) on the gas lift system to tree was unsuccessful, and therefore these lines could not be worked on - this included the line which was ultimately opened. As a result of this, and following discussions between the Area Authority and the Pipefitter Charge hand, the permit description was changed to state that the Gas lift lines were not to be worked on under this permit/ICC. The ICC was put in place, with gas lift valves isolated, and drawings marked up to show the ‘Safe Plant’- which did not include the gas lift system. Following permit issue, the Area Operator was called to the work site to confirm to the work party what SBT lines were isolated and to prove ‘zero energy’, he also witnessed the initial breaking of containment. The Area Operator reminded the work group that no work was to be carried out on the gas lift lines. The work scope progressed on the isolated SBT lines however when identifying the next line, the pipefitter inadvertently slackened off the incorrect fitting and a gas release occurred. The pipefitter reattached the fitting within an estimated time of under 10 seconds during which time the pressure dropped from 51bar to 3.5bar. The release was identified by a single Line of Sight gas detector and alarmed in the CCR. A Production Operator was mobilised to the area by which time the alarm had reset. As a single detection only no executive action resulted to shut down the platform. | NO | NO | NO |  | Routine task without thought. Hazard of pressurised lines identified in planning for task and by Area Operator on site. | At transition points (through bulkheads, grating/panels, transit blocks etc.) the line to be broken should be verified by a 2nd party. This practice should reduce the likelihood of breaking into a live/pressurised line.
6868 | RIDDOR | 2018-05-30 | 14:28 | 2018/2019 | 1 | 2018 | 2 | EXTERNAL | EnQuest PLC | ENQUEST PRODUCER | MANNED | PRODUCTION | PRODUCTION, STORAGE & OFFLOADING | SHIP SHAPED FLOATING UNIT | ALMA/GALIA | 87 | 30 | 24C | 56 11 09 | 02 47 03 E | C | 78 | 0-100 | Crude Oil flow meter downstream of the Crude Separation Unit located in Process area on A Deck | Forward starboard side of the crude separation unit located within the CSU module | A planned breaking of containment task was ongoing to change out the Oil Coriolis meter on the CSU oil outlet of the separator. Pipework had previously been flushed with seawater and purged with nitrogen. | QUARRYING (INC EXTRACTION OF PETROLEUM GAS) | CRUDE PETROLEUM | CRUDE PETROLEUM EXTRACTION | At 14:28 on 30th May 2018 fixed gas detection initiated a General Platform Alarm (GPA) and an ESD2. The CSU had been isolated post 2017 shutdown to investigate a fault with the level indication instrumentation As part of this isolation the CSU and associated pipework were flushed with treated seawater and purged with nitrogen to achieve a recorded LEL of <20% and de-pressurized to 0kPa(G) This was done under an Isolation Method Statement attached to ICC14666 The Coriolis meter was then planned for replacement. A local isolation (ICC17440) was put in place within the boundary isolation (ICC14666) to do this task thus complying with SIRPs and limiting inventory. Pipework was tested prior to breaking of containment and found to contain 10-15% LEL. This was confirmed using a tank scope type gas detector for detecting hydrocarbons in inert atmospheres Pipework was tested for benzene and gas again at breaking of containment as per the SIRPs procedure. Benzene was found to be 25ppm and there was no detected gas at the break point. The pipe was left to breathe to allow the benzene to dissipate. An hour after the pipework was first broken the gas detection occurred Both detectors returned to 0% LEL within 2 minutes of the initial activation – the peak reading was 60% LEL on one of the two meters All PoB successfully mustered and the ERT were deployed to the area to check local conditions. No gas was detected nor did any other fixed point detectors go into alarm Calculations have been done to determine the mass of gas released. The total mass is in the range of 0.2358kg and 0.5323kg. | No | Transitory cloud of gas from evaporating residual HC released at low pressure. Estimated 0.5kg not likely to escalate. Categorised as MINOR. | YES |  | GAS | INSIGNIFICANT | N/A |  | 58.12 | N/A | NO | NO | 0.5 | KG | 0.5 | 0.5 | KG | 0 | BAR | 2 Gas meters alarmed, peak at 60%LEL | MINOR | 0 | KG/SEC | 260.4 | MEASURED | Bore of ppe which was opened |  |  | Section of pipework being broken to remove Coriolis meter | Crude Separation Unit (CSU) | METERING | OIL | N/A |  | PIPING | STEEL | 3"<D<=11" | [10 empty] | 10.25 | [10 empty] | 1 | NATURAL | 0 | OPEN |  | 8 | KNOTS | 342 | Calm | 18.67 | BARG | 0 | N/A |  |  |  |  | AMBIENT |  | POINT | NO | NO |  |  |  | Pipework had been flushed purged and vented then tested to confirm <20%LEL as required by procedure. No gas or pressure detected at point of break - gas detection occurred approx 60minutes after breaking of containment. Gas detectors had returned to 0% within 2 minutes - at the this stage the mechanics of the gas release are not clear however the pipework related to the breaking of containment task remains the only viable source of the release. | NO DESIGN FAILURE | NO EQUIPMENT FAILURE |  | OTHER / OTHER IMPACT | PIPEWORK BEING WEATHERED TO ALLLOW BENZENE TO DISSIPATE | NO PROCEDURAL FAILURE | N/A | PLANNED MAINTENANCE | OTHER | REPLACEMENT | N/A | NO | N/A |  |  |  | AUTOMATIC | ESD INITIATION | AUTOMATIC | NO | NO | AT STATIONS |  | 0:00 | 0:00 | NO | NO | At approximately 14:28 hrs on 30th May 2018 fixed gas detection initiated a General Platform Alarm (GPA) and an ESD2. Two fixed point detectors registered gas within the Crude Separation Module (CSU) at low level. Both fixed gas detectors returned to 0% LEL within 2 minutes of the initial activation. The initial breaking of containment for the Coriolis meter task had taken place in breathing apparatus an hour before the GPA initiation. When the team first broke containment Benzene levels were initially recorded as 25 ppm. The task did not progress further until the equipment had been cracked open to atmosphere and allowed to breathe for a period of time. A further reading was then taken which indicated a decrease in Benzene levels down to 5ppm. The work party then retired to the accommodation block to give the pipework further time to breathe. During this time no indication of gas was registered. All personnel were mustered at their assigned primary muster points within 5 minutes, the area was remotely monitored for gas levels with no further indication of gas in the area the ERT were deployed to the area to check the local conditions again with no further indications of gas. In addition no further fixed gas detectors went into alarm. The fire team returned to their muster point and the POB were stood down but instructed to remain in the accommodation until further notice. The gas heads which went into alarm are calibrated to detect methane. Prior to breaking of containment a tank scope type detector was used to determine the HC content in the pipe. This is calibrated to detect iso-butane. Iso-butane will give an artificially high reading on a gas detector calibrated for to methane - in the order of 6 times higher. The detected 15-18% LEL registered by the tank scope detector (reading iso-butane) correlates with the 60% peak on the fixed point gas detectors | At approximately 14:28 hrs on 30th May 2018 fixed gas detection initiated a General Platform Alarm (GPA) and an ESD2. Two fixed point detectors registered gas within the Crude Separation Module (CSU) at low level. Both fixed gas detectors returned to 0% LEL within 2 minutes of the initial activation. The initial breaking of containment for the Coriolis meter task had taken place in breathing apparatus an hour before the GPA initiation. When the team first broke containment Benzene levels were initially recorded as 25 ppm. The task did not progress further until the equipment had been cracked open to atmosphere and allowed to breathe for a period of time. A further reading was then taken which indicated a decrease in Benzene levels down to 5ppm. The work party then retired to the accommodation block to give the pipework further time to breathe. During this time no indication of gas was registered. All personnel were mustered at their assigned primary muster points within 5 minutes, the area was remotely monitored for gas levels with no further indication of gas in the area the ERT were deployed to the area to check the local conditions again with no further indications of gas. In addition no further fixed gas detectors went into alarm. The fire team returned to their muster point and the POB were stood down but instructed to remain in the accommodation until further notice. | NO | NO | NO | The gas heads which went into alarm are calibrated to detect methane. Prior to breaking of containment a tank scope type detector was used to determine the HC content in the pipe. This is calibrated to detect iso-butane. Iso-butane will give an artificially high reading on a gas detector calibrated for to methane - in the order of 6 times higher. The detected 15-18% LEL registered by the tank scope detector (reading iso-butane) correlates with the 60% peak on the fixed point gas detectors | Measured HC LEL (10-15%) at test points was below level stipulated in SIRPs (20%) Measured HC LEL assumed to be below trip point on gas head – trip assumed to be 20% Hazard presented by dead leg not fully appreciated Further mitigations (such as additional purging immediately prior to breaking of containment) not considered Prescriptive minimum allowable %LEL in SIRPs did not encourage further dynamic risk assessment as a safe condition was assumed once HC less than 20%LEL Further investigation has determined that the gas detected was most likely a heavier end (most probably iso-butane) which would give an artificially high reading (approximately 6 times higher than actual concentration) when detected using a gas detector calibrated to methane. | Review of the wording SIRPs to encourage further flushing or venting of pipework or vessels prior to breaking of containment unless the breaking of containment is taking place immediately following isolation and DFPV activities
6863 | EU/RIDDOR | 2018-06-03 | 15:22 | 2018/2019 | 1 | 2018 | 2 | EXTERNAL | Oranje-Nassau Energie Resources Limited | SEAN P | MANNED | PRODUCTION | PRODUCTION | FIXED STEEL | SEAN/INDIE FIELD | 28 | 49 | 25A | 53 11 00 | 02 51 00 E | S | 36 | 0-100 | PP Jacket Main deck/Crane pedestal | Crane pedestal (east side) hydraulic oil loss of containment dripped onto the exhaust of the power generator | Crane scheduled service hose change out | OIL & GAS PRODUCTION | GAS PRODUCTION | CRANE MAINTENANCE | A scheduled maintenance service of the SEAN PP crane was taking place, at 15:22 hrs Oil from PP crane (Hose Change Out) dripped to sea. This was reported to the control room. As the oil droplets dripped the wind carried the oil onto the hot generator exhaust causing flash ignition. The fire was detected at 15:22, a General Alarm was initiated full muster was achieved at 15:30 hours. The platform system initiated a full emergency shut and blowdown (ESD&EBD). The Fire team were dispatched to the area (open deck area with grating) the fire was extinguished and situation under control approximately 10 minutes later. No injury to people, no asset damage, minor spill | No | Release size 18kg of hydraulic oil estimated from oil sheen appearance at rate of 0.03kg/s over 10mins draining operation accepted. Since release occurred at low pressure mostly to sea there was no significant risk of ignited drops escalating incident. | YES | HYDRAULIC OIL | N/A | N/A | 758.5 | N/A |  |  | YES | NO | 18 | KG | 18 |  |  |  |  | Crane Hose dripped hydrulic oil to sea and onto generator exhaust | MINOR | 0.03 | KG/SEC | N/A |  | Hydraulic Hose left unconnected. | 10 | MIN | SEAN PP crane | Main deck | UTILITIES | OIL | HEAT TRANSFER OIL |  | PIPING | FLEXIBLE | D<=3" | [10 empty] | 1 | [6 empty] | 248.28 | 25.4 |  |  | 2 | NATURAL | 0.5 |  |  | 5 | KNOTS | 304 | Calm sea | 248.28 | BARG | ATMOSPHERIC | [7 empty] | NO | FLAME | VISUAL |  |  |  |  | NO DESIGN FAILURE | NO EQUIPMENT FAILURE | N/A | IMPROPER INSPECTION / MAINTENANCE / OPERATION | INCORRECT BUNDING/ISOLATION | NON-COMPLIANCE WITH PROCEDURE/PERMIT TO WORK | WITH PERMIT TO WORK | MAINTENANCE/HOTWORK/OTHER | DRAINING | N/A | N/A | YES | HOT TURBINE EXHAUST |  |  |  | AUTOMATIC | N/A | AUTOMATIC | AUTOMATIC | NO | AT STATIONS | Fire rescue personnel | 0:03 | 0:08 | NO | NO |  |  | YES | NO | NO |  | Failure of vendor to follow agreed work method and follow PtW controls. Failure to identify hazard (ignition source) | Activity on hold until Vendor management team attend ONE office. If task steps were followed no incident would haver occurred.
6869 | EU/RIDDOR | 2018-06-15 | 23:30 | 2018/2019 | 1 | 2018 | 2 | EXTERNAL | Stena Drilling Ltd | STENA SPEY | MANNED | NON-PRODUCTION | DRILLING | SEMI-SUB | GOLDEN EAGLE | 99 | 20 | 01 | 57 55 17 | 00 54 08 E | C | 94 | 0-100 | Main Deck | Port aft main deck | Pumping of bilge water from port pumproom. | DRILLING | CRUDE PETROLEUM | DRILLING | A section of plastic pipe supplying SW to the chlorinator failed in the port pump room, the ingress of SW into the pump room bilges caused the bilge well high level alarm to activate and bilge pump to start automatically. The Snr Mechanic and Motorman were working in the AC Flat when contacted by the CRO who requested them to proceed to the port pump room to investigate and shut down the system and isolate the leak. After assessing the pipe repair the motorman on leaving the pump room observed that the bilge pump was running. A spill was spotted on deck by a passing crew member who informed the CRO requesting any current pumping operations to be stopped. The bilge pump discharges to the Oily Water Separator tank and this tank had overflowed from the tank vent creating a spill of oily water on the port aft deck area. The bilge pump was shut down and clean up commenced. No injury to personnel and all oil was contained on deck due to the scupper plugs being in place. Approx. 750ltrs of oily water recovered. | No | 90% Oily water overflowed onto deck at 1.12kg/s for 10min for total 606kg covering approximately 40m2. Catorgorised as SIGNIFICANT from the area of potential pool fire. | YES | WASTE OIL | N/A | N/A | 898 | 10% |  |  | YES | NO | 750 | LITRES | 606 |  |  | 10.8 | M3 | Deck area - estimate 40m2 | SIGNIFICANT | 75 | LITRES/MIN |  |  |  | 10 | MIN | Separator tank vent | Main deck - port aft | DRAINS | CLOSED |  |  | STORAGE TANKS |  |  | MACHINERY SPACE WASTE OIL SEPARATOR TANK | [15 empty] | 9700 |  |  |  |  | UNCLASSIFIED | NATURAL | 1 | N/A | N/A | 6 | KNOTS | 190 | Fine | ATMOSPHERIC |  | ATMOSPHERIC | [7 empty] | NO | NO | LEVEL SWITCH | LEVEL CHANGE |  | VISUAL (UNAIDED) | Overflow of Oily Water Separator tank. | NO DESIGN FAILURE | OTHER | LEVEL SWITCH FAILED | OPERATIONAL EXCURSION | OVERFILLING | OTHER | LEVEL SWITCH FAILED TO ACTIVATE | DRILLING | OIL | DEVELOPMENT | N/A | NO | N/A |  |  |  | NO | N/A | NO | NO | NO | NO | Pump shutdown and clean up commenced | 0:05 |  | NO | NO |  | A section of plastic pipe supplying SW to the chlorinator failed in the port pump room, the ingress of SW into the pump room bilges caused the bilge well high level alarm to activate and bilge pump to start automatically. The Snr Mechanic and Motorman were working in the AC Flat when contacted by the CRO who requested them to proceed to the port pump room to investigate and shut down the system and isolate the leak. After assessing the pipe repair the motorman on leaving the pump room observed that the bilge pump was running. A spill was spotted on deck by a passing crew member who informed the CRO requesting any current pumping operations to be stopped. The bilge pump discharges to the Oily Water Separator tank and this tank had overflowed from the tank vent creating a spill of oily water on the port aft deck area. The bilge pump was shut down and clean up commenced. No injury to personnel and all oil was contained on deck due to the scupper plugs being in place. Approx. 750ltrs of oily water recovered. | NO | NO | NO |  | (a) A section of plastic pipe supplying SW to the chlorinator failed in the port pump room due to fatigue. (b)No PM or facility to test float switch | 1. Assess the suitability of plastic pipework for this function. 2. Order and fit float switch test adaptor for separator and waste oil tanks. 3. Include testing of float switch for both tanks on weekly PM 4. Ensure CRO and technical team understand the remote stop procedure on Konsberg. 5. Investigate Konsberg software upgrade to allow remote stop from both bilge pump screens.
6882 | EU/RIDDOR | 2018-06-19 | 0:10 | 2018/2019 | 1 | 2018 | 2 | EXTERNAL | Seadrill UK Operations Ltd | WEST PHOENIX | MANNED | NON-PRODUCTION | DRILLING | SEMI-SUB | GUILLEMONT FIELD A | 124 | 21 | 25 | 57 10 05 | 00 49 45 E | C | 89 | 0-100 | 21/25 - G3 subsea well | The incident occurred on the drill floor | The final preparations in advance of recovering the subsea tree were being performed. | DRILLING | CRUDE PETROLEUM | CRUDE PETROLEUM EXTRACTION | At approximately 00:15 hrs the final steps were being taken to release and disconnect the tree. a. The PUMV (production side) was opened and monitored – no flow observed b. The AMV was opened – immediate blow of seawater / meg mixture followed by gas. Gas alarms set off on floor. c. The AMV was immediately functioned closed and all operations suspended (approximately 1 min between opening and closing). Gas heads cleared in ~10 secs once and all gas dispersed. Also closed (on the annular side) the ASV, SAMV and SAWV. On production side the PSV and the SPMV. | Major | Calculated release rate for 20barg, 300K, 24g/mol, 20.2kg/m3, 74mm is 14.98kg/s for 70s or 1046.4kg +/-20%. HSE inspector calculation for restricted needle valves 257.9 kg over 70s accepted. Categorised as Major due to size of explosive cloud and potential for multiple fatalities and damage to SECEs. | YES |  | GAS | INSIGNIFICANT | N/A |  | 24 | N/A | YES | YES |  | KG | 257.9 | N/a |  |  |  |  | MAJOR | 3.68 | Kg/s | 74 | MEASURED | Sum of 2*0.5" and 2*2" valve discharge areas | 70 | SECS | At time of incident, a dual bore riser was rigged up and connected to the well via an EDP/LRP package. At surface there was a surface test tree. The release of hydrocarbon was from the surface test tree. | Drill floor | WELL OPS | ABANDONMENT | GAS WELL | WITH TREE | [24 empty] | 1 | NATURAL | 0 | N/A | N/A | 24 | KNOTS | 268 |  | 241 | BARG | 20 | BARG | [6 empty] | POINT | NO | NO |  |  |  | Trapped gas | NO DESIGN FAILURE |  |  | OPERATIONAL EXCURSION | PRESSURE EXCURSION | NO |  | WELL OPERATIONS WITH TREE | GAS | ABANDONMENT | N/A | NO |  |  |  |  | SHUTDOWN | DELUGE | NO |  | NO | YES | Non-production installation so no Shutdown&Blowdown. AMV immediately functioned closed and operations suspended | 0:01 |  | NO | NO |  | At approximately 00:15 hrs the final steps were being taken to release and disconnect the tree. a. The PUMV (production side) was opened and monitored – no flow observed b. The AMV was opened – immediate blow of seawater / meg mixture followed by gas. Gas alarms set off on floor. c. The AMV was immediately functioned closed and all operations suspended (approximately 1 min between opening and closing). Gas heads cleared in ~10 secs once and all gas dispersed. Also closed (on the annular side) the ASV, SAMV and SAWV. On production side the PSV and the SPMV. | NO | NO | NO |  | Unexpected trapped gas | TBC once investigation completed
6872 | EU/RIDDOR | 2018-06-21 | 19:22 | 2018/2019 | 1 | 2018 | 2 | EXTERNAL | Maersk Oil North Sea UK Ltd | GLOBAL PRODUCER III | MANNED | PRODUCTION | PRODUCTION, STORAGE & OFFLOADING | SHIP SHAPED FLOATING UNIT | DUMBARTON | 91 | 15 | 20 | 58 21 12 | 00 51 54 E | C | 143 | 100-700 | Turret | Main deck | Starting framo hydraulic system for turret turning operation | QUARRYING (INC EXTRACTION OF PETROLEUM GAS) | CRUDE PETROLEUM | CRUDE PETROLEUM EXTRACTION | During start up of the three turret bearing pumps, flexible hose assembly GP1445 failed, resulting in a spill to deck and sea. Instrumented protection tripped the three pumps. Scupper plugs were deployed immediately on discovery and photographs taken of sheen on sea surface to estimate volume overboard (judged to be 10-50 litres). | No | Calculated release rate for 250barg, 875kg/m3, 7.11mm is 4.98kg/s (cf estimated 8.31kg/s) for 75s or 373.8kg (cf estimated 623.44kg). Estimate calculated from pump rate and time logs so accepted. Hydraulic oil is very unlikely to ignite as a pool fire so despite pool size it is not thought to be a significant risk of a major accident. Categorised as Minor | YES | HYDRAULIC OIL | N/A | N/A | 875 |  |  |  | NO | NO | 623.44 | KG | 623.44 |  |  |  |  | Contained on main deck with small spill to sea (estimated at 10 - 50 litres) | MINOR | 8.31 | KG/SEC | 7.11 | ESTIMATED | Back calculated from release calculation | 1.25 | MIN | Turret turning and locking system flexible hose leak to main deck | Turret | UTILITIES | OIL | HEAT TRANSFER OIL |  | PIPING | FLEXIBLE | D<=3" | [10 empty] | 2 | [6 empty] | 250 | 50.8 |  |  | 2 | NATURAL | 1 | N/A | N/A | 40 | KNOTS | 313 | Fair |  |  | 250 | BARG | [6 empty] | NO | NO | INSTRUMANTE TRIPL | PRESSURE CHANGE |  |  | 27/09/18 update - the root cause of the failure of this hose was corrosion of the reinforcing wire due to a manufacturing defect. The single wire that protruded past the outer ferrule punctured the outer cover opening the wire reinforcement to a marine atmosphere in a crevice-like environment. Over time the wire reinforcement weakened allowing the internal pressure to escape. | NO DESIGN FAILURE | OTHER | MANUFACTURING DEFECT | NO OPERATIONAL FAILURE | N/A | NO PROCEDURAL FAILURE | N/A | NORMAL PRODUCTION | N/A | N/A | N/A | NO | N/A |  |  |  | NO | N/A | NO | NO | NO | NO | Automatic tripping of three pumps. Scupper plugs fitted to limit spill to sea. | 0:01 |  | NO | NO | Release is EU reportable only as due to the nature of the release it was not considered a hazardous non-petroleum release, so not RIDDOR reportable. | During start up of the three turret bearing pumps, flexible hose assembly GP1445 failed, resulting in a spill to deck and sea. Instrumented protection tripped the three pumps. Scupper plugs were deployed immediately on discovery and photographs taken of sheen on sea surface to estimate volume overboard (judged to be 10-50 litres). | YES | NO | NO |  | To be confirmed by specialist inspection of failed flexible hose assembly Update 27/09/18 - the root cause of the failure of this hose was corrosion of the reinforcing wire due to a manufacturing defect. The single wire that protruded past the outer ferrule punctured the outer cover opening the wire reinforcement to a marine atmosphere in a crevice-like environment. Over time the wire reinforcement weakened allowing the internal pressure to escape. | To follow on conclusion of investigation Update 27/09/18 - review flexible hose replacement process and interface with flexible hose management vendor regarding communication of inspection findings.
6874 | EU/RIDDOR | 2018-06-22 | 14:50 | 2018/2019 | 1 | 2018 | 2 | EXTERNAL | Maersk Oil North Sea UK Ltd | GLOBAL PRODUCER III | MANNED | PRODUCTION | PRODUCTION, STORAGE & OFFLOADING | SHIP SHAPED FLOATING UNIT | DUMBARTON | 91 | 15 | 20 | 58 21 12 | 00 51 54 E | C | 143 | 100-700 | Gas compression | Aft of 'C' Gas compressor (port side), above HP scrubbers | Normal Production Operations | QUARRYING (INC EXTRACTION OF PETROLEUM GAS) | CRUDE PETROLEUM | CRUDE PETROLEUM EXTRACTION | During pipework inspection with the FLIR camera the technician discovered two pinhole leaks in the 4” stainless steel common HP Flare Header pipework. A process shutdown was initiated followed by a controlled depressurisation. | No | Calculated release rate for 0.5barg, 55C, 23.1g/mol, 1.27kg/m3, 5.04mm is 0.0047kg/s (cf estimated 0.0035kg/s) for 27mins or 7.54kg+/-20% (cf estimated 5.70kg). Given very low rate and discharge efficiency from 2 holes estimate accopted. Categorised as MINOR from very low rate too small to sustain a jet fire and no accumulation in open area. | YES |  | GAS | INSIGNIFICANT | N/A |  | 23.148 | N/A | YES | NO | 5.698 | KG | 5.698 | N/A | N/A |  |  | Gas dispersed locally to location of defects. | MINOR | 0.00352 | KG/SEC | 5.04 | ESTIMATED | Combined equivalent hole diameter of 5.04mm, based on measured dimensions of two separate defects. | 27 | MIN | Common HP flare line above HP scrubbers aft of "C" gas compressor | Gas compression | FLARE | HP |  |  | PIPING | STEEL | 3"<D<=11" | [10 empty] | 4 | [6 empty] | 14.8 | 101.6 |  |  | 1 | NATURAL | 0 | N/A | N/A | 14 | M/S | 307 | Fair | 14.8 | BARG | 0.5 | BARG |  |  |  |  | 55 | DEG C | NO | NO | FLIR CAMERA |  | VISUAL (AIDED) | SMELL | Surface pitting leading to corrosion. Pitting caused by poor quality pipe preparation (grinding) and welding at the weld point and by arc strike on adjacent pipework from earlier (2006) repair . Pipework preparation and welding not in accordance with standards / procedures. | NO DESIGN FAILURE | INTERNAL/EXTERNAL CORROSION | EXTERNAL | NO OPERATIONAL FAILURE | N/A | NON-COMPLIANCE WITH PROCEDURE/PERMIT TO WORK | PROCEDURE | NORMAL PRODUCTION | N/A | N/A | N/A | NO | N/A |  |  |  | MANUAL | N/A | MANUAL | NO | NO | NO | NO | 0:27 | 1:45 | NO | NO | Due to defect being on the flare pipework (relief system) a Straub clamp was fitted after the production shutdown to allow controlled blow down with no further gas release. | During pipework inspection with the FLIR camera the technician discovered two pinhole leaks in the 4” stainless steel common HP Flare Header pipework. A process shutdown was initiated followed by a controlled depressurisation. | NO | NO | NO |  | Ineffective earlier pipework repair (2006) Incorrect following of standards / procedures - with respect pipe preparation and welding | The two leak locations were in an area shown on fabrication records as having been previously repaired (2006) • Further review of Stainless steel piping fabrication records to identify any further areas of concern and inspect these areas - ongoing • Implement any recommendations made on basis of inspection results
6875 | EU/RIDDOR | 2018-06-23 | 16:00 | 2018/2019 | 1 | 2018 | 2 | EXTERNAL | Maersk Oil North Sea UK Ltd | GRYPHON ALPHA | MANNED | PRODUCTION | PRODUCTION, STORAGE & OFFLOADING | SHIP SHAPED FLOATING UNIT | GRYPHON | 129 | 9 | 18B | 59 21 04 | 01 33 09 E | N | 112 | 100-700 | Turret | Turret Transfer Deck | Gryphon G1 well chemical injection valve cycling activity. | QUARRYING (INC EXTRACTION OF PETROLEUM GAS) | CRUDE PETROLEUM | CRUDE PETROLEUM EXTRACTION | During a permitted activity to cycle Gryphon G1 well chemical injection valve a leak of methanol was detected. The activity was halted and the source of the leak investigation and found to be a failed flexible hose. The spill was diluted with water and flushed over the side to prevent pooling on deck. PON 1 was raised to record this PON1/7480 (Version 2) | No | Release of methanol from inventory controlled pumped release 0.039kg/s for 10mins is 23.4kg+/-20% (cf estimated 24kg). Estimates accepted. Categorised as MINOR since spill size too small to escalate if ignited. | YES | METHANOL | N/A | N/A | 780 | N/A |  |  | YES | NO | 24 | KG | 24 | N/A | N/A | 1025 | LITRES | 5 m square (not full coverage and diluted with surface water). | MINOR | 0.039 | KG/SEC | 19.05 | ESTIMATED | Full bore of failed hose | 10 | MIN | Turret Transfer deck, flexible hose. | Turret Transfer Deck | MANIFOLD | OTHER |  | N/A | PIPING | FLEXIBLE | D<=3" | Flexible hose assembly - ZEC -MT280100 3/4" Max WP 215 bar - 1-2013-lot-130211/13 | [9 empty] | 0.75 | [6 empty] | 215 | 19.05 |  |  | 1 | NATURAL | 1 | N/A | N/A | 13 | M/S | 240 | Wet conditions | 180 | BAR | 5 | BAR |  |  |  |  | 11 | DEG C | NO | NO | VISUAL |  |  | VISUAL (UNAIDED) | Failure of 3/4 flexible hose turret chemical injection - investigation ongoing | NO DESIGN FAILURE | MECHANICAL | WEAR OUT | IMPROPER INSPECTION / MAINTENANCE / OPERATION | IMPROPER INSPECTION | DEFICIENT PROCEDURE | N/A | MAINTENANCE/COLD WORK | MODE OTHER | COLD WORK | N/A | NO | N/A |  |  |  | NO | N/A | NO | NO | NO | NO | Methanol on deck was diluted due to low flash point and flushed to sea. PON 1 raised PON1/7480 | 0:10 |  | NO | NO | Full details will be provided on completion of incident investigation. Synergi Case number 66139. | On 23rd June 2018 methanol was identified on the main deck by the production chemist. The source of the methanol was a failed chemical injection ¾ inch flexible hose on the Gryphon Turret assembly. The hose was in use and subject to a permitted activity to cycle the methanol injection valve (CIV-23002) to Gryphon well G. The failed hose resulted in the loss to the main deck of 30 litres of methanol. The methanol on deck was diluted due to low flash point and flushed to sea. PON 1 raised PON1/7480 | YES | NO | NO | During the permitted activity the methanol injection pump was started and set to deliver 3 litres minutes at a pressure of 5 bar. There was a Risk based procedure for this task with the production techs completing each step. The production tech identified that the pressure was not increasing in the line and was reviewing valve line up. At this point the Laboratory Tech radioed to inform the control room of methanol on the main deck. | he direct cause - The failure of a chemical injection flexible hose. Underlying causes - Lack of regime to inspect Gryphon turret chemical injection flexible hoses. Procedural gaps were identified between the two flexible hose inspection procedures. Flexible Hose Assemblies Inspection, Maintenance and Replacement strategy GB-FP-PRO-0244 Rev 6.0, details an exemption of the drag chain flexible pipes in Gryphon FPSO turret. Gryphon Drag Chain Flexible Hose Inspection Strategy GB-MTC-PRO-0004 Rev 1.0, delivers the strategy for managing the 6" and 10" flexible hoses within Gryphon drag chain transfer system. | Survey of all turret flexible hoses out with the scope of the Gryphon Drag chain flexible hose inspection strategy. Flexible hose assemblies, Inspection, Maintenance and replacement strategy document to be updated to include chemical injection hoses within the Gryphon Drag chain assembly. Flexible hose register to be updated to capture the inspection and maintenance of the turret chemical injection flexible hoses.
6873 | EU/RIDDOR | 2018-06-23 | 16:30 | 2018/2019 | 1 | 2018 | 2 | EXTERNAL | ENI UK Ltd | OSI | MANNED | NON-PRODUCTION | STORAGE & OFFLOADING | SHIP SHAPED FLOATING UNIT | LIVERPOOL BAY | 18 | 110 | 8 | 53 41 88 | 03 32 40 W | S | 35 | 0-100 | Pump room | Pump Room | Tanker Offtake Pumping Operations | MINING | OTHER | STORAGE AND OFFLOADING OF CRUDE OIL | After completion of tanker offtake, pump room was inspected and evidence of a leak from No.2 cargo oil pump casing thermocouple was identified. This resulted in oil running from the gland into the pumproom bilges. It is difficult to determine the quantity that had leak but estimated at approx. 250 litres as it had spread over an area of 100m3 (4m x 25m) area. The thermocouple probe within the casing is not within a pocket and is secured with a gland. It appears that the gland nut had vibrated loose during the offtake to release the oil. The oil had not been released at any significant pressure or mist, as there was no significant indications of spray, but a steady flow. During the offtake inspection of the pump with CCTV did not identify the leak. There was also no activation of the fixed gas detection within the pumproom, the nearest detector was approx. 2m from the leak source. | No | Calculated release rate for 10barg, 802.09kg/m3, 0.5mm is 0.00472kg/s (cf estimated 0.00462kg/s) for 11hrs 48mins or 200.5kg (cf estimated 200.5kg) Categorised as Significant due to size of release and area of potential pool fire (100m2) | YES |  | OIL |  | 802.09 |  |  |  | NO | NO | 250 | LITRES | 200.5 |  |  | 280000 | BBLS | Thin layer of oil spread across the surface of water previously lying on cargo pump room deck and bilge over an of 24m x 4m. Broken in places. | SIGNIFICANT | 500 | LITRES/DAY | 0.5 | ESTIMATED | 250 Litres estimated to be quantity spread thinly across water over an area of 25m x 4m or 96cu.m. Leak was over a 12hour period of pumping operation | 708 | MIN | Leak was from No.2 cargo oil pump which is situated within the cargo pump room and 4th machinery deck level. Source of leak was from the gland of the pump casing thermocouple | Cargo pump room | EXPORT | OIL | N/A | N/A | INSTRUMENTS | [23 empty] | 1 | FORCED | 6 | 3554 | 20 | 10 | KNOTS | 310 | Fine & clear | 15 | BAR | 10 | BAR | 68 | DEG C |  |  | 20 | DEG C | NO | NO | VISUAL |  | VISUAL (UNAIDED) |  | Leak was from Pump Casing Thermocouple, gland nut was found loose | NO DESIGN FAILURE | MECHANICAL | FATIGUE | NO OPERATIONAL FAILURE | N/A | NO PROCEDURAL FAILURE | N/A | NORMAL PRODUCTION | N/A | N/A | N/A | NO | N/A |  |  |  | NO | N/A | NO | NO | NO | NO | Action Pumping operation already terminated before release detected |  |  | NO | NO |  | After completion of tanker offtake, pump room was inspected and evidence of a leak from No.2 cargo oil pump casing thermocouple was identified. This resulted in oil running from the gland into the pumproom bilges. | NO | NO | NO |  | Gland Nut on thermocouple (not pocketed) loosened off. | Amendment of Offtake Controlling Checklist to insert a specific check on all pump instrument securing within 12 hours of operation.
6876 | EU/RIDDOR | 2018-06-25 | 19:39 | 2018/2019 | 1 | 2018 | 2 | EXTERNAL | BP Exploration & Operating Co Ltd | CPF | MANNED | PRODUCTION | PRODUCTION | FIXED STEEL | ETAP | 145 | 22 | 24 | 57 17 42 | 01 39 46 E | C | 92 | 0-100 | ETAP PDR | Level 4 | Normal operations | QUARRYING (INC EXTRACTION OF PETROLEUM GAS) | CRUDE PETROLEUM | CRUDE PETROLEUM EXTRACTION | At 19.39 on 25th June a report was received in the control room that a person on PDR level 4 could hear a gas leak. The Area Operations Technician was in the vicinity and arrived on site shortly afterwards and identified a packing leak from the anti-surge control valve on Export Compressor 2. The machine was immediately shutdown and depressurised. Initial investigation has identified that the packing nuts were not fully tight. | No | Calculated release size for 168barg, 60C, 20g/mol, 122kg/m3, 1mm is 0.019kg/s for 5mins or 5.7kg (cf estimated 5.7kg). Estimates accepted. Categorised as Significant due to rate and duration of gas release and potential for esculation if high pressure equipment was damaged. | YES |  | GAS | INSIGNIFICANT | N/A |  | 20 | N/A | YES | NO | 5.7 | KG | 5.7 | 2461 | KG | N/A |  |  | SIGNIFICANT | 0.019 | KG/SEC | 1 | ESTIMATED | Nominal size based on valve bore >50mm | 5 | MIN | Packing leak train 2 export compressor anti-surge control valve | PDR level 4 | GAS COMPRESSION |  |  |  | VALVE ACTUATED | CONTROL | 3"<D<=11" |  |  |  |  | GLOBE | [5 empty] | 8 | [10 empty] | 2 | NATURAL | 0 | N/A | N/A | 11 | KNOTS | 350 | Fair | 196 | BARG | 168 | BARG | 75 | DEG C | -46 | DEG C | 60 | DEG C | NO | NO | Other Detector |  |  | NOISE | Stem packing nuts were not fully tight | NO DESIGN FAILURE | MECHANICAL | FATIGUE/LOSS OF BOLT TENSIONING | NO OPERATIONAL FAILURE | N/A | NO PROCEDURAL FAILURE | N/A | NORMAL PRODUCTION | N/A | N/A | N/A | NO | N/A |  |  |  | MANUAL | N/A | NO | NO | NO | NO | ACTION MACHINE IMMEDIATELY SHUTDOWN AND DEPRESSURISED |  |  | NO | NO |  | At 19.39 hrs on 25th June a report was received in the control room that a person on PDR level 4 could hear a gas leak. The Area Operations Technician was in the vicinity and arrived on site shortly afterwards and identified a packing leak from the anti-surge control valve on Export Compressor 2. The machine was immediately shutdown and depressurised. Initial investigation has identified that the packing nuts were not fully tight. | NO | NO | NO |  | Packing nuts were identified as not fully tight | Packing nuts were not fully tight
6880 | EU/RIDDOR | 2018-07-06 | 17:00 | 2018/2019 | 2 | 2018 | 3 | EXTERNAL | Chrysaor North Sea Ltd | ARMADA | MANNED | PRODUCTION | PRODUCTION | FIXED STEEL | FLEMING | 61 | 22 | 5 | 57 57 26 | 01 50 45 E | C | 89 | 0-100 | Underdeck mezzanine location at North end of platform / HP flare 3” inlet pipework leading to the HP flare drum | Underdeck mezzanine level | Draining operations from the Rev Separator to the HP flare drum were being carried out. | QUARRYING (INC EXTRACTION OF PETROLEUM GAS) | CRUDE PETROLEUM | NATURAL GAS EXTRACTION | On the 06/07/18 at approx. 16:45 report a small sheen was reported to the Armada Control Room Operator by the operations team noting the location of a leak being from the closed drains line on the HP flare drum boot as it enters via nozzle N10. It was identified that there was no isolation point from the HP flare drum. GPA initiated, and platform called to muster and a controlled shutdown of the process commenced - Onshore Duty Manager was advised and the Incident Management Team mobilised. The main risk from this event was the blow down of the installation so a sea water flush was applied from a remote source to help maintain a liquid seal at the leak source and the installation depressurised in a controlled manner. Due to the nature of the leak the blow down took place over a longer period of time than normal, as each process system was initiated manually to control the volume and pressure entering the drum. Once the plant was fully depressurised the team established a higher volume sea water flush to manage the level in the HP flare drum - once this was confirmed the Incident Management Team were stood down at 20:30hrs. EPON1 submitted for a sheen from the discharge fluids. | No | Estimated release rate 0.243kg/s over 1hr 20 mins of 85% water cut oil directly to sea. Categorised as Minor since release did not create a hazard. | YES |  | CONDENSATE |  | 809.4 | 84.1% |  |  | YES | NO | 0.193 | TONNES | 193 |  |  | 0.351 | TONNES | 100 metres x 2400 metres | MINOR | 18 | LITRES/MIN | 8 | MEASURED | N/A | 81 | MIN | From the closed drains line as it enters the HP flare drum boot. | Underdeck mezzanine | DRAINS | CLOSED |  | N/A | PIPE | STEEL | D<=3" | HP FLARE DRUM | [9 empty] | 3 | [6 empty] | 12 | 76.2 |  |  | 2 | NATURAL | 1 | Underdeck location | 0 | 6 | KNOTS | 326 | 0.1m wave height, Beaufort scale 2 = Light Breeze | 12 | BARG | 5 | BARG | 160 | DEG C | -80 | DEG C | AMBIENT |  | NO | NO | VISUAL | LEVEL CHANGE |  |  | Erosion from inside the pipework resulting in two through wall defects on the wall of the 3” pipe occurring. | FAILURE RELATED TO DESIGN | EROSION |  | NO OPERATIONAL FAILURE | N/A | NO PROCEDURAL FAILURE | N/A | NORMAL PRODUCTION | N/A | N/A | N/A | NO | N/A |  |  |  | MANUAL |  | MANUAL | NO | NO | AT STATIONS |  | 1:29 | 1:57 | NO | NO |  | At approximately 16:45 hrs on 6th July 2018 a small sheen was reported to the Armada Control Room Operator by the operations team noting the location of a leak being from the closed drains line on the HP flare drum boot as it enters via nozzle N10. It was identified that there was no isolation point from the HP flare drum. GPA initiated, and platform called to muster and a controlled shutdown of the process commenced - Onshore Duty Manager was advised and the Incident Management Team mobilised. The main risk from this event was the blow down of the installation so a sea water flush was applied from a remote source to help maintain a liquid seal at the leak source and the installation depressurised in a controlled manner. Due to the nature of the leak the blow down took place over a longer period of time than normal, as each process system was initiated manually to control the volume and pressure entering the drum. Once the plant was fully depressurised the team established a higher volume sea water flush to manage the level in the HP flare drum - once this was confirmed the Incident Management Team were stood down at 20:30hrs. EPON1 submitted for a sheen from the discharge fluids. | NO | NO | NO |  | Erosion of pipework appears to be a direct cause of the event, details of the underlying causes will not be known until analysis of the pipework is carried out after the material has been returned onshore. | Initial recommendations include, but are not limited to, the following; Inspect failed spool upon return offshore to determine failure mode Consider piping design and rating at location Review future inspection strategy for this spool
6878 | EU/RIDDOR | 2018-07-07 | 8:00 | 2018/2019 | 2 | 2018 | 3 | EXTERNAL | Shell UK Ltd | CLIPPER | MANNED | PRODUCTION | PRODUCTION | FIXED STEEL | GREATER SOLEPIT & CLEVER BANK HIGH | 77 | 48 | 19A | 53 27 33 | 01 43 56 E | S | 21 | 0-100 | The PT Cellar Process Module is located between the Cellar Deck blast wall and the Barque extension Mini Module. The module is isolated from the areas above and below by plated deck and roof, and from the Barque Mini Module by blowout cladding panels. MEG Storage is above on the mezzanine deck. The Barque PB Riser and the Bacton Export Riser are located in the NE corner of the module, where the associated pipework is protected by Passive Fire Protection and the ESD Valves by Fire Jackets | PT Cellar deck central process area North East Corner | Application of the master boundary isolation on the PT export header | QUARRYING (INC EXTRACTION OF PETROLEUM GAS) | NATURAL GAS | NATURAL GAS EXTRACTION | The operations department were executing the master isolation in preparation of the 2018 Pit stop. Two technicians used a vent hose to drain liquids found in the export riser double block and bleed cavity. One technician was holding the hose while the other slowly opened the drain valve with the intention to drain liquids. The drain valve was opened further to increase the drainage rate at this point a pop was heard followed by gas venting out. The initial release of gas caused the hose to curl across the lower neck of the technician holding the hose, The drain valve was quickly closed within approx 5 seconds. | No | Calculated release rate for 80barg, 300K, 20.3g/mol, 65.9kg/m3, 15mm is 2.18kg/s (cf estimated 2.074kg/s) for 5s or 10.89kg+/-20% (cf estimated 10.37kg). Estimates accepted. Categorised as significant based on size of immediate release cloud and potential for multiple fatalities and escalation from congested explosion damaging high pressure riser. | YES |  | GAS | INSIGNIFICANT | N/A |  | 20.3 | N/A | YES | NO | 10.368 | KG | 10.37 | [5 empty] | SIGNIFICANT | 2.074 | KG/SEC | 15 | MEASURED | N/A | 5 | SECS | PT cellar deck north east corner | PT cellar deck | EXPORT | GAS | N/A | N/A | VALVE MANUAL | BLEED | D<=3" | DRAIN VALVE FROM THE PT EXPORT HEADER |  |  |  | GLOBE | [5 empty] | 0.75 | [10 empty] | 1 | NATURAL | 4 | 2592 | 0 | 7.42 | KNOTS | 142 | Bright and sunny | 115 | BARG | 80 | BARG | [6 empty] | NO | NO | VISUAL |  |  |  | The operations department were placing the master isolation in preparation of the 2018 Pit stop. Two technicians used a vent hose to drain liquids found in the export riser double block and bleed cavity. One technician was holding the hose while the other slowly opened the drain valve with the intention to drain liquids. The drain valve was opened further to increase the drainage rate at this point a pop was heard followed by gas venting out. The initial release of gas caused the hose to curl across the lower neck of the technician holding the hose, The drain valve was quickly closed within approx 5 seconds | NO DESIGN FAILURE | NO EQUIPMENT FAILURE | N/A | IMPROPER INSPECTION / MAINTENANCE / OPERATION | OPENED WHEN CONTAINED HC | NON-COMPLIANCE WITH PROCEDURE/PERMIT TO WORK | PROCEDURE | SHUTTING DOWN/SHUTDOWN/BLOWDOWN | SHUTDOWN | N/A | N/A | NO | N/A |  |  |  | NO | N/A | NO | NO | NO | NO | Manual intervention - Operator stationed at drain valve and closed immediately | 0:00 |  | NO | NO |  | The operations department were placing the master isolation in preparation of the 2018 Pit stop. Two technicians used a vent hose to drain liquids found in the export riser double block and bleed cavity. One technician was holding the hose while the other slowly opened the drain valve with the intention to drain liquids. The drain valve was opened further to increase the drainage rate at this point a pop was heard followed by gas venting out. The initial release of gas caused the hose to curl across the lower neck of the technician holding the hose, The drain valve was closed approx 5 seconds | NO | NO | NO |  | Investigation ongoing, initial indications identify procedural non compliance. Further investigation required to determine causation factors | Investigation ongoing
6879 | EU/RIDDOR | 2018-07-08 | 7:26 | 2018/2019 | 2 | 2018 | 3 | EXTERNAL | Marathon Oil UK Ltd | BRAE BRAVO | MANNED | PRODUCTION | PRODUCTION | FIXED STEEL | BRAE | 106 | 16 | 7A | 58 47 24 | 01 20 43 E | C | 99 | 0-100 | Well B25/Module 01/22 | Well B25 Conductor, Wellhead Module (M01), Drilling Module (M22). | The subsea cutting of the well B25 conductor/multistring. | QUARRYING (INC EXTRACTION OF PETROLEUM GAS) | CRUDE PETROLEUM | CRUDE PETROLEUM EXTRACTION | B25 Well history: December 1988 - B11 9-5/8” Casing and cementing reports cement to surface, with additional comment “no neat cement to surface”. LOT to 15.9ppg EMW 1996 – B25 side-tracked from B11 donor well out of original 9-5/8” casing 1996 – 2010 the B-annulus exhibited sustained annulus pressure ranging from 500 – 1,000psi, which tracked the A-annulus. January 2011 – suspended. Reservoir isolated with 15ft of cement on top of a bridge plug at 13,450ft MDRKB in. The upper completion tubing and A-annulus filled with inhibited seawater. 2011 – 2018 – Pressure bled off tubing and A-annulus without indication of gas caps. Limited reports of gas in B and C annulus at less than 150psi. June 2016 – B-annulus topped up with 8.8bbls ISW to ~70psi. 24hour PBU was stable. No gas recorded. No history of B-annulus pressure since suspension January 2011. April 2017 – B25 permanently abandoned with >800ft Permanent Combination Barrier cement plug placed on CIBP in 9-5/8” casing at 11,702ft set across a 439ft interval of good annular cement verified by logging. April 2017 – present – No pressure, fluids or gas recorded from B-annulus on well handover documents. Initial conductor severance process - Abrasive water jet cutting of casing and conductor strings The reservoirs of all wells drilled from Brae Bravo have been permanently isolated from surface by verified barriers during a plug and abandonment campaign. The conductor removal campaign immediately followed this and is on-going. The method adopted for conductor severance is abrasive water jet cutting by Claxton Engineering’s SABRE tool. The conductors are being severed above the seabed. The process involved in cutting the conductors is outlined below. Two steps: 1. Fast cut to release tension within inner strings prior to conductor severance 2. Slow cut to sever inner casing strings and conductor prior to recovery to surface Fast Cut - Air at an pressure of 280psi is pumped into inner casing string via umbilical hose at a rate of ~60 ft³/min, exiting the cutting tool at the Fast cut depth ~501ft MD BRT to de-water the well. The volume of air will theoretically displace the water column inside the 9-5/8” casing above the Fast cut depth to the wellhead in less than 3 minutes. The hydrostatic pressure at the Fast cut depth is 177psi. Displaced fluid is discharged from two points in the proving string; at the diffuser and at the top of the string at the drill floor On completion of de-watering, water and garnet slurry is pumped down the umbilical to the cutting tool to perform a “blow through” that cuts a hole through all of the casing strings and conductor to the sea (5° oscillation at 1°/min), creating a communication path. Slow cut – SABRE cutting tool repositioned -1ft above Fast cut. Packer set to prevent flow up the proving string. Air at a pressure of 300psi is pumped into inner casing string via umbilical hose below packer at a rate of 200 ft³/min, exiting the SABRE cutting tool at the Slow cut depth 500ft MD BRT to maintain an air cushion at cutting depth. Water and garnet slurry introduced to perform Slow cut, rotation speed adjusted to ensure complete severance of casing and conductor string. B25 Event Summary: On Sunday 8th July 2018, operations to cut the casing and conductor of well B25 commenced with the blow through. A vapour/mist was witnessed discharging from the top of the proving string at the drill floor coincident with a gas alarm in Module 22 between 00:00 and 00:30 hours. Operations were shut down, annulus gauges checked for pressure and the sea surface observed for indications of bubbling or contamination; none were evident. After purging the casing with air at a low rate followed by water, fast cut operations recommenced. A local gas test was conducted during suspension of the fast cut at shift change between 05:45 and 06:30, with no gas recorded. Fast cut operations recommenced from 224° to 360° when oily water was observed discharging from the diffuser joint, diffuser drain hoses in the well bay and from the top of the proving string at the drill floor. At 06:56 local module alarms activated in Modules 1, 2, 12 & 22 caused by activation of gas detectors G9745 on the drill floor and G9015 in Module 01. Operations were shut down while discussions were held with the onshore team. The source for the triggering of the alarms was identified as hydrocarbons discharged from top of the proving string on the drill floor and via the diffuser vent situated below the Skid Deck, above the well heads in Module 01 carried in the fluid and air returns associated with the abrasive water jet cutting. Both discharge points are open to atmosphere by design. The two gas detectors which activated are both in close proximity to the topsides release locations (top of proving string M22 and diffuser joint M01), thus were activated by the coincidental releases which occurred at these locations. At 07:26 the CCR received a telephone call regarding a slick on the sea surface at the north east side of the platform. The Drilling Department confirmed that the release to sea was from the diffuser discharge hoses which were positioned below the +9m guide, directly under B25. The majority of the release occurred from this location. The release then subsided to form a sheen on the sea. The standby vessel took water samples and undertook a BONN calculation. This calculation estimated a quantity of 0.92 tonnes discharged. A PON 1 was submitted to BEIS (updates sent to them are given below). The ROV was launched at 10:30 after the crew’s rest period and confirmed a seep of black liquid hydrocarbons emanating from the cut in the conductor at the cut depth of 501ft below the rotary table. Note: To date 16 conductors of the 28 well campaign have been severed without any recorded HC release, four of which have a history of B-annulus pressure. UPDATES PROVIDED TO BEIS VIA PON1: Update 9/7/18 - Sea surface is clear of oil from this morning and the ROV has confirmed that the release from the conductor cut has stopped. Drilling Department are assessing feasibility of recovering any further oil trapped in the conductor string before recommencing cutting operations. Update 10/07/18 - Release remains stopped. Onshore team assessing options for recovering any residual oil from conductor string. An oil recovery procedure was developed by the Drilling Department and a formal risk assessment was undertaken by the Technical Safety Department prior to restarting operations. Update 11/7/18 - Oil release remains stopped over past 24hrs. Oil recovery to topsides commenced and is progressing well. Update 12/7/18 - Operations recommenced with no further spill. The fluid within the B25 conductor was analysed using high resolution capillary gas chromatography and indicated hydrocarbons from nC14 to nC38 with prominent paraffinic detail and non-resolved hydrocarbon complexes which show similarities to a reservoir fluid such as a weathered crude oil. | No | Release of 926kg of oil from diverter valve drained to sea and associated gas alarmed detectors in multiple modules. Categorised as Significant due to release size and potential for gas ignition in multiple modules. | YES |  | OIL |  | 799.12 |  |  |  | YES | YES | 926 | KG | 926 |  |  | 3656.7 | KG | Release to sea | SIGNIFICANT | 0.8 | KG/SEC | 18 | ESTIMATED | The quantity calculated by the Bonn calculation represents the most accurate information available. The parameters quoted within this form have been back-calculated using information contained within the Bonn calculation. Therefore the hole size and leak rate are representative of the overall quantity released during the stated duration. | 19 | MIN | There were four leak sources: 1. The top of the Proving String at the drill floor. 2. The Proving String diffuser discharge hose (predominant source of quantity released (926kg). 3. The Proving String diffuser joint vent (as per design). 4. The subsea location where the cut was made (as observed by ROV) - Well B25 conductor/multi string at 501ft RBK. | Module 1 - Wellhead Area | WELLOPS | ABANDONMENT | OIL WELL | WITHOUT TREE |  |  |  | PROVING STRING | [20 empty] | 1 | NATURAL | 0 | N/A | N/A | 10 | KNOTS | 210 | Normal Weather Conditions | N/A | N/A | 0 | N/A | [6 empty] | POINT | NO | VISUAL |  |  |  | Cutting of B25 B annulus as part of conductor removal (decommissioning). | NO DESIGN FAILURE | NO EQUIPMENT FAILURE | N/A | OTHER / OTHER IMPACT | CONDUCTOR COLUMN DISPLACED DURING CUTTING OF B25 B ANNULUS DURING CONDUCTOR REMOVAL | OTHER | UNKNOWN | WELL OPERATIONS WITHOUT TREE | OIL | ABANDONMENT |  | NO | N/A |  |  |  | MANUAL |  | NO | DELUGE | CO2 | NO | Cutting operations halted | 0:19 | 0:00 | NO | NO | The release quantity originates from the Bonn calculation provided to BEIS. The exact quantity released is difficult to quantify based on the circumstances, differing leak points and water cut. The duration of the release has been reported as 19 minutes. This was the period of time until shut down of the SABRE system was effected. MOUK acknowledges that liquid hydrocarbon continued to seep from the from the conductor subsea at a constantly diminishing rate for approximately 48 hours following the event (ref PON1) however to display a more accurate leak rate for the period in which the vast majority of the release occurred, a duration of 19 minutes has been selected. | B25 Well history: December 1988 - B11 9-5/8” Casing and cementing reports cement to surface, with additional comment “no neat cement to surface”. LOT to 15.9ppg EMW 1996 – B25 side-tracked from B11 donor well out of original 9-5/8” casing 1996 – 2010 the B-annulus exhibited sustained annulus pressure ranging from 500 – 1,000psi, which tracked the A-annulus. January 2011 – suspended. Reservoir isolated with 15ft of cement on top of a bridge plug at 13,450ft MDRKB in. The upper completion tubing and A-annulus filled with inhibited seawater. 2011 – 2018 – Pressure bled off tubing and A-annulus without indication of gas caps. Limited reports of gas in B and C annulus at less than 150psi. June 2016 – B-annulus topped up with 8.8bbls ISW to ~70psi. 24hour PBU was stable. No gas recorded. No history of B-annulus pressure since suspension January 2011. April 2017 – B25 permanently abandoned with >800ft Permanent Combination Barrier cement plug placed on CIBP in 9-5/8” casing at 11,702ft set across a 439ft interval of good annular cement verified by logging. April 2017 – present – No pressure, fluids or gas recorded from B-annulus on well handover documents. Initial conductor severance process - Abrasive water jet cutting of casing and conductor strings The reservoirs of all wells drilled from Brae Bravo have been permanently isolated from surface by verified barriers during a plug and abandonment campaign. The conductor removal campaign immediately followed this and is on-going. The method adopted for conductor severance is abrasive water jet cutting by Claxton Engineering’s SABRE tool. The conductors are being severed above the seabed. The process involved in cutting the conductors is outlined below. Two steps: 1. Fast cut to release tension within inner strings prior to conductor severance 2. Slow cut to sever inner casing strings and conductor prior to recovery to surface Fast Cut - Air at an pressure of 280psi is pumped into inner casing string via umbilical hose at a rate of ~60 ft³/min, exiting the cutting tool at the Fast cut depth ~501ft MD BRT to de-water the well. The volume of air will theoretically displace the water column inside the 9-5/8” casing above the Fast cut depth to the wellhead in less than 3 minutes. The hydrostatic pressure at the Fast cut depth is 177psi. Displaced fluid is discharged from two points in the proving string; at the diffuser and at the top of the string at the drill floor On completion of de-watering, water and garnet slurry is pumped down the umbilical to the cutting tool to perform a “blow through” that cuts a hole through all of the casing strings and conductor to the sea (5° oscillation at 1°/min), creating a communication path. Slow cut – SABRE cutting tool repositioned -1ft above Fast cut. Packer set to prevent flow up the proving string. Air at a pressure of 300psi is pumped into inner casing string via umbilical hose below packer at a rate of 200 ft³/min, exiting the SABRE cutting tool at the Slow cut depth 500ft MD BRT to maintain an air cushion at cutting depth. Water and garnet slurry introduced to perform Slow cut, rotation speed adjusted to ensure complete severance of casing and conductor string. B25 Event Summary: On Sunday 8th July 2018, operations to cut the casing and conductor of well B25 commenced with the blow through. A vapour/mist was witnessed discharging from the top of the proving string at the drill floor coincident with a gas alarm in Module 22 between 00:00 and 00:30 hours. Operations were shut down, annulus gauges checked for pressure and the sea surface observed for indications of bubbling or contamination; none were evident. After purging the casing with air at a low rate followed by water, fast cut operations recommenced. A local gas test was conducted during suspension of the fast cut at shift change between 05:45 and 06:30, with no gas recorded. Fast cut operations recommenced from 224° to 360° when oily water was observed discharging from the diffuser, diffuser drain hoses in the well bay and from the top of the proving string at the drill floor. At 06:56 local module alarms activated in Modules 1, 2, 12 & 22 caused by activation of gas detectors G9745 on the drill floor and G9015 in Module 01. Operations were shut down while discussions were held with the onshore team. The source for the triggering of the alarms was identified as hydrocarbons discharged from top of the proving string on the drill floor and via the diffuser vent situated below the Skid Deck, above the well heads in Module 01 carried in the fluid and air returns associated with the abrasive water jet cutting. Both discharge points are open to atmosphere by design. The two gas detectors which activated are both in close proximity to the topsides release locations (top of proving string M22 and diffuser joint M01), thus were activated by the coincidental releases which occurred at these locations. At 07:26 the CCR received a telephone call regarding a slick on the sea surface at the north east side of the platform. The Drilling Department confirmed that the release to sea was from the diffuser discharge hoses which were positioned below the +9m guide, directly under B25. The majority of the release occurred from this location. The release then subsided to form a sheen on the sea. The standby vessel took water samples and undertook a BONN calculation. This calculation estimated a quantity of 0.92 tonnes discharged. A PON 1 was submitted to BEIS (updates sent to them are given below). The ROV was launched at 10:30 after the crew’s rest period and confirmed a seep of black liquid hydrocarbons emanating from the cut in the conductor at the cut depth of 501ft below the rotary table. Note: To date 16 conductors of the 28 well campaign have been severed without any recorded HC release, four of which have a history of B-annulus pressure. UPDATES PROVIDED TO BEIS VIA PON1: Update 9/7/18 - Sea surface is clear of oil from this morning and the ROV has confirmed that the release from the conductor cut has stopped. Drilling Department are assessing feasibility of recovering any further oil trapped in the conductor string before recommencing cutting operations. Update 10/07/18 - Release remains stopped. Onshore team assessing options for recovering any residual oil from conductor string. An oil recovery procedure was developed by the Drilling Department and a formal risk assessment was undertaken by the Technical Safety Department prior to restarting operations. Update 11/7/18 - Oil release remains stopped over past 24hrs. Oil recovery to topsides commenced and is progressing well. Update 12/7/18 - Operations recommenced with no further spill. The fluid within the B25 conductor was analysed using high resolution capillary gas chromatography and indicated hydrocarbons from nC14 to nC38 with prominent paraffinic detail and non-resolved hydrocarbon complexes which show similarities to a reservoir fluid such as a weathered crude oil. | NO | NO | NO |  | Unidentified residual well bore fluids within the conductor annulus. | Method to recover remaining residual hydrocarbons identified and subject to facilitated safety review. Method implemented successfully and will be applied to all remaining wells as required .
6881 | EU/RIDDOR | 2018-07-15 | 19:22 | 2018/2019 | 2 | 2018 | 3 | EXTERNAL | BP Exploration & Operating Co Ltd | ANDREW | MANNED | PRODUCTION | PRODUCTION | FIXED STEEL | ANDREW | 80 | 16 | 28b | 58 02 51 | 01 24 15 E | C | 116 | 100-700 | Temporary well test package located on the Weather deck of Andrew | Weather deck - south side - well test package | Flushing and equalization of the sand cyclone on the well test package as part of the slot 09 well clean up, after fracking operations | QUARRYING (INC EXTRACTION OF PETROLEUM GAS) | CRUDE PETROLEUM | CRUDE PETROLEUM EXTRACTION | During flushing and equalization of the sand cyclone operations on the well test clean up package, a needle valve failed in two places resulting in a release of gas. The emergency shutdown for well test was activated and the well secured | No | Calcuated initial release rate 262barg, 300K, 20.51g/mol, 216.3kg/m3, 4mm is 0.51kg/s (cf estminated 0.556kg/s) peaking at 2.28kg/s for 6mm holes and limited by trapped inventory of 61kg over 5min. Categorised as significant due to release size and rate but not major due to duration and dropping pressure. | YES |  | GAS | INSIGNIFICANT | N/A |  | 20.51 | N/A | YES | NO | 61 | KG | 61 | 77 | KG | N/A |  |  | SIGNIFICANT | 2000 | KG/HR | 8.5 | MEASURED | Two holes both measuring 6mm diameter (note not circular holes) | 5 | MIN | Needle valve located on the equalization loop of the sand cyclone - temporary well test package | Weather deck - well test package | WELLOPS | WELL TEST | GAS WELL | WITH TREE | [24 empty] | 2 | NATURAL |  | N/A | N/A | 15 | KNOTS | 200 | Moderate breeze | 10000 | PSIG | 3800 | PSIG | [6 empty] | POINT | NO | NO |  |  |  | Erosion of the needle valve | NO DESIGN FAILURE | EROSION |  | NO OPERATIONAL FAILURE | N/A | NO PROCEDURAL FAILURE | N/A | WELL OPERATIONS WITH TREE | GAS | WELL TEST | N/A | NO | N/A |  |  |  | MANUAL |  | NO | NO | NO | NO | ACTION NOTE SHUTDOWN OF TEST PACKAGE |  |  | NO | NO |  | During flushing and equalization of the sand cyclone on the temporary well test package, a gas release was identified by a technician coming from a needle valve. The technician initiated the emergency shutdown system. | NO | NO | NO |  | Failure of the needle valve due to erosion | Procedure amended to remove requirement to use needle valve. Assurance undertaken on well test package before re-start.
6889 | EU/RIDDOR | 2018-07-20 | 4:46 | 2018/2019 | 2 | 2018 | 3 | EXTERNAL | Total E&P UK Ltd | ALWYN NORTH | MANNED | PRODUCTION | PRODUCTION | FIXED STEEL | ALWYN NORTH | 175 | 3 | 9A | 60 48 33 | 01 44 15 E | N | 150 | 100-700 | Alwyn North. Bravo platform | K201S - Gas export compressor. Upper Deck, Module P04 | Normal plant operation mode (production). | QUARRYING (INC EXTRACTION OF PETROLEUM GAS) | CRUDE PETROLEUM | CRUDE PETROLEUM EXTRACTION | During start-up of export compressor K201S, gas leak identified at small bore tubing fitting. x1 Fixed gas detector in area (GD04661) came into alarm at 12.7% LEL. Control room initiated emergency stop and blow down of compressor. Area operator applied local isolation on manual upstream valve which stopped leak immediately. | No | Calculated release rate for 31.5barg, 33C, 18.5g/mol, 23.63kg/m3, 3.3mm is 0.04kg/s (cf 0.024kg/s estimated from dispersion analysis). Therefore hole size changed to 2.58mm to match estimate of 13.2kg over 9mins. Significant explosive gas cloud. | YES |  | GAS | INSIGNIFICANT | N/A |  | 18.5 | N/A | YES | NO | 13.2 | KG | 13.2 | N/A |  | N/A |  | 12.7% LEL at 8 meters (fixed detection activated) | SIGNIFICANT | 1.36 | KG/MIN | 2.58 | ESTIMATED | Back calculated from release rate and pressure | 9 | MIN | 1/2" tubing fitting from suction pipework to differential pressure transmitter PDT11342S inner seal buffer gas control line. | Upper Deck Module P04 | GAS COMPRESSION |  | N/A |  | INSTRUMENTS | [12 empty] | 0.5 | [10 empty] | 2 | FORCED | 5.6 | 7434 | 12 | 16 | KNOTS | 154 | Calm | 183 | BAR | 31.5 | BAR |  |  |  |  | 33 | DEG C | POINT | NO | NO |  |  |  | On initial investigation release appears to be caused by the incorrect make up of a small bore fitting. Further investigation currently ongoing. | NO DESIGN FAILURE | NO EQUIPMENT FAILURE | N/A | INCORRECTLY FITTED | INCORRECT INSTALLATION OF SMALL BORE FITTINGS | NO PROCEDURAL FAILURE | N/A | START UP | N/A | N/A | N/A | NO | N/A |  |  |  | MANUAL |  | MANUAL | NO | NO | NO | Manual unit shutdown and blow down. | 0:04 | 0:02 | NO | NO |  | No emergency response required, unit shutdown & blowdown and local isolation applied | NO | NO | NO |  | Incorrectly made up small bore fitting. | Currently under investigation.
6886 | EU/RIDDOR | 2018-07-21 | 15:45 | 2018/2019 | 2 | 2018 | 3 | EXTERNAL | Perenco UK Ltd | TRENT | NOT NORMALLY MANNED | PRODUCTION | PRODUCTION | FIXED STEEL | TRENT | 12 | 43 | 24 | 54 17 58 | 01 39 35 E | S | 49 | 0-100 | Production jacket / Cellar deck process area | Export sphere Launcher isolation valve HV-1411 | Prepare sphere launcher for Pig loading | QUARRYING (INC EXTRACTION OF PETROLEUM GAS) | NATURAL GAS | NATURAL GAS EXTRACTION | During Pig launcher valve isolation and proving sequence, it was discovered by the operator that pig launcher block valve HV-1411 was weeping gas through the valve body holding bolts. With the leakage being barely audible at close range and insufficient to be detected via fixed platform detection or activate automatic Emergency Shut-Down, the OIM & Area Authority were immediately called to the scene and the leaks confirmed with snoop and hand held gas detection. Platform forward flow was then stopped at the OIMs direction and the export system isolated and depressurised within 45 minutes of initial leak being discovered. The leak rate has since been estimated at 0.0027 Kg /s with a total loss of 8Kgs of natural gas (Methane) | No | Calculated release rate for 93barg, 39C, 18.15g/mol, 65.8kg/m3, 0.57mm is 0.0034kg/s (cf estimated 0.0027kg/s) for 45mins or 9.14kh +/-20% (cf estimated 8kg). Estimate accepted. Categorised as Minor since release rate too small to create or accumulate into major accident. | YES |  | GAS | INSIGNIFICANT | N/A |  | 18.15 | N/A | YES | NO | 8 | KG | 8 |  |  | 0 |  | 0 | MINOR | 0.0027 | KG/SEC | 0.57 | ESTIMATED | Combination of witness statement of leakage(Barely audible), with engineering estimation of potential leak path from valve vendor's technical drawings giving an O ring seal deflection | 45 | MIN | Location : Production Jacket cellar deck process area. Equipment: Export sphere launcher isolation valve HV-1411 body bolts | Production Jacket cellar deck process area. | EXPORT | GAS | N/A | N/A | PIG/SPHERE LAUNCHER | VERTICAL | D>16" | [8 empty] | ANSI 900 |  | 24 | 2438 | 609.6 | [8 empty] | 2 | NATURAL | 1 |  |  | 7 | KNOTS | 105 | Clear skies | 139.3 | BARG | 93 | BARG | 62 | DEG C | -20 | DEG C | 39 | DEG C | NO | NO | AUDIBLE |  | NOISE |  | Root cause is as yet unknown, it is evident however that two seals internal to the ball valve must have partially failed to permit a fugitive release. HV-1411 was replaced with a new valve in 2011. Due to the location of this valve, a specialist lifting frame will need to be fabricated to facilitate valve removal or internal inspection, hence at this time a full root cause analysis of the failure mode is not possible. | NO DESIGN FAILURE | MECHANICAL | DEGRADATION OF VALVE SEALING | NO OPERATIONAL FAILURE | N/A | NO PROCEDURAL FAILURE | N/A | PIPELINE OPERATIONAL INCLUDING PIGGING | N/A | N/A | N/A | NO | N/A |  |  |  | MANUAL |  | MANUAL | NO | NO | NO |  | 0:44 | 0:45 | NO | NO |  | Barely audible weep heard by operator when working in vicinity. Upon investigation, source found to be coming from valve body bolts. Plant shut down and depressurised. | NO | NO | NO |  | multiple internal valve seal failures allowing fugitive escape of gas through valve holding bolts. | Confirm condition of similar valve designs in service.
6885 | EU/RIDDOR | 2018-07-21 | 15:58 | 2018/2019 | 2 | 2018 | 3 | EXTERNAL | Teekay Offshore Production | PETROJARL BANFF | MANNED | PRODUCTION | PRODUCTION, STORAGE & OFFLOADING | SHIP SHAPED FLOATING UNIT | BANFF | 57 | 29 | 2 | 57 00 08 | 01 17 01 E | C | 90 | 0-100 | PAU 6 Separation Process Level | In the vicinity of the MP and Test Separators | Routine venting of cargo tank atmosphere for pressure control | QUARRYING (INC EXTRACTION OF PETROLEUM GAS) | CRUDE PETROLEUM | NATURAL GAS EXTRACTION | Routine cargo tank venting was being carried out via the designed vent arrangement at the Stbd Aft of the vessel. The wind speed was measured at 7 - 10 knots and from the Port beam. The 'breather' valve was opened by the deck operator under the instruction of the Marine Control Room Operator, the Deck Operator was standing by at the valve awaiting instruction to close the valve once the cargo tank pressure had sufficiently reduced. At 15:58 a single Line of Sight gas detector registered Hydrocarbon initiated the GPA. The Deck Operator was instructed to immediately close the breather valve and go to his muster station. All personnel mustered at Emergency Muster stations. Once the breather valve had been closed the level of gas detected was observed to begin to reduce and the active gas head was reset. The installation heading was changed to place the wind 45 degrees on the Port bow to take and remaining gas astern of the vessel. | No | Estimated release size 0.045kg/s at 0.09barg for 1.5mins or 4.05kg accepted. Categorised as significant due to size of gas cloud spread to process plant. | YES |  | GAS | INSIGNIFICANT | N/A |  | 33 | N/A | YES | NO | 4.05 | KG | 4.05 | [5 empty] | SIGNIFICANT | 0.045 | KG | N/A |  |  | 90 | SECS | Cargo tank vent point. Authorised vent. | PAU 8 Stbd Aft | VENT | LP |  |  | STORAGE TANKS | CRUDE OIL | [22 empty] | 2 | NATURAL | 0 | N/A | N/A | 10 | KNOTS | 180 | Dry, Calm seas, southerly wind | 1450 | MM WG | 900 | MM WG | [6 empty] | LINE OF SIGHT | NO | NO |  |  |  | Routine venting via designed vent post. Wind eddy caused by installation structure cause gas to drift back and circulate into the process plant. | NO DESIGN FAILURE | NO EQUIPMENT FAILURE |  |  |  | NON-COMPLIANCE WITH PROCEDURE/PERMIT TO WORK | WITH PROCEDURE | NORMAL PRODUCTION | N/A | N/A | N/A | NO | N/A |  |  |  | CO2 |  | NO | NO | OTHER | AT STATIONS |  | 0:01 |  | NO | NO | TANK BREATHER VALVE MANUALLY CLOSED AND FPSO ORIENTATION CHANGED TO CARRY GAS AWAY FROM PROCESS PLANT | Routine cargo tank venting was being carried out via the designed vent arrangement at the Stbd Aft of the vessel. The wind speed was measured at 7 - 10 knots and from the Port beam. The 'breather' valve was opened by the deck operator under the instruction of the Marine Control Room Operator, the Deck Operator was standing by at the valve awaiting instruction to close the valve once the cargo tank pressure had sufficiently reduced. At 15:58 a single Line of Sight gas detector registered Hydrocarbon gas and initiated the GPA. The Deck Operator was instructed to immediately close the breather valve and go to his muster station. All personnel mustered at Emergency Muster stations. Once the breather valve had been closed the level of gas detected was observed to begin to reduce and the active gas head was reset. The installation heading was changed to place the wind 45 degrees on the Port bow to take and remaining gas astern of the vessel. Banff operation manual states that during this weather condition, the heading shall be on the starboard bow. During the incident this was not the case, wind directly abeam port side. | NO | NO | NO |  | Human error - Failure to follow company procedure | Internal investigation currently ongoing.
6883 | EU/RIDDOR | 2018-07-21 | 17:43 | 2018/2019 | 2 | 2018 | 3 | EXTERNAL | Spirit Energy | CPC1 | MANNED | PRODUCTION | PRODUCTION, STORAGE & OFFLOADING | FIXED STEEL | MORECAMBE | 104 | 110 | 3 | 53 50 44 | 03 35 00 W | S | 26 | 0-100 | D2/D3 Cellar Deck on CP1. This module consists of Sealine inlets. Barrow Pig Launcher, Hot oil sump, Slug Catcher Boot, Liquid Handling package (isolated and not used). | North Side of CP1 on D2/D3 Cellar Deck adjacent to the liquid handling pumps which are isolated at present. | No work undertaken in that area. | QUARRYING (INC EXTRACTION OF PETROLEUM GAS) | NATURAL GAS | NATURAL GAS EXTRACTION | At 1743hours on Saturday 21st July 2018, two gas detectors (813325 and 811571) went into alarm and induced a platform GPA. The Gas detectors which activated were on the North Side of CP1 on D2/D3 Cellar Deck adjacent to the liquid handling pumps which are isolated at present. A full POB was reconciled albeit with 8 mustering at the DP1 Temporary Refuge (TR). Communications were maintained with DP1 TR. The status confirmed CPC to be Level ‘D’ shutdown and blow down available (as per cause and effects). Deluge activated D2/D3 area. POB reconciliation was on-going at this time. DCS interrogation of plant status confirmed what was blowing down and what position plant valves were in. Fire and Gas (F&G) interrogation was made to determine detail of gas the detection; trends of size and duration of detection. Based on F&G detection trend evaluation of event, it was deemed to be a minor Hydrocarbon (HC) release from drains, not from High Pressure Hydrocarbon systems. In order to release the Fire team to investigate further, the decision was made to blow down manually D2/D3 Cellar area to ensure safe to access. No gas detectors remained in alarm (reset previously) in D2/D3 area or any other area. Once the area was blown down, Fire Team committed with Papa1 support. On investigation, found the two gas detectors which had activated to be those circa 12” above drains to production caisson (GD813325 and GD811571). Source was determined to be the drains as there was no other source of high pressure hydrocarbon line work in area up wind of detection. Following some gas monitoring sweeps by the fire team in event area, it was deemed safe to recover those mustered at DP1 TR to the AP1 TR under the guide of Papa1 (Shift Engineer). This was completed in a controlled manner with consideration for the detected release and wind direction. Following event investigation it was deemed safe to stand down the muster but restrict all personnel to remain within AP1 TR unless otherwise authorised. The investigation at the detectors continued thereafter including Management team, Shift Engineer and Safety Advisor where a full review of area and drains was completed. A full debrief was held and forward plan agreed between all parties (OIM, OOE², Shift Engineers, Safety Reps, Production Technicians). Decision taken to reinstate gas to topsides in controlled manner using FLIR camera and hand held gas detectors. | No | Estimated relase size 0.0109kg too small to have created a hazard, only reportable because it triggered automatic action. Categorised as Minor. | YES |  | GAS | INSIGNIFICANT | N/A |  | 20 | N/A | NO | NO | 0.0109 | KG | 0.0109 | N/A |  | N/A |  | Within detectors activated (approx 10m) | MINOR | 0.0006 | KG/SEC | N/A | ESTIMATED | Not known as released out of top hat and water seal. | 15 | SECS | DRAINS TO PRODUCTION CAISSON | D2/D3 CELLAR DECK | DRAINS | CLOSED |  |  | DRAIN OPENING | [23 empty] | 1 | NATURAL | 0 | N/A | N/A |  |  |  |  | 0.5 | BARG | 0.5 | BARG | [6 empty] | POINT | NO | NO |  |  |  | LEAK INVESTIGATION ONGOING | NO DESIGN FAILURE | OTHER | UNKNOWN | DROPPED OBJECT/OTHER IMPACT | UNKNOWN | OTHER | UNKNOWN | NORMAL PRODUCTION | N/A | N/A | N/A | NO | N/A |  |  |  | AUTOMATIC |  | MANUAL | AUTOMATIC | NO | AT STATIONS | Fire Team mobilisation for visual and latterly gas detection sweep |  | 0:13 | NO | NO | Blow down was Compression only at1758hrs (5mins), available initially and instructed at 1756hrs. | At 17:43 hrs on Saturday 21st July 2018, two gas detectors (813325 and 811571) went into alarm and induced a platform GPA. The Gas detectors which activated were on the North Side of CP1 on D2/D3 Cellar Deck adjacent to the liquid handling pumps which are isolated at present. A full POB was reconciled albeit with 8 mustering at the DP1 Temporary Refuge (TR). Communications were maintained with DP1 TR. The status confirmed CPC to be Level ‘D’ shutdown and blow down available (as per cause and effects). Deluge activated D2/D3 area. POB reconciliation was on-going at this time. DCS interrogation of plant status confirmed what was blowing down and what position plant valves were in. Fire and Gas (F&G) interrogation was made to determine detail of gas the detection; trends of size and duration of detection. Based on F&G detection trend evaluation of event, it was deemed to be a minor Hydrocarbon (HC) release from drains, not from High Pressure Hydrocarbon systems. In order to release the Fire team to investigate further, the decision was made to blow down manually D2/D3 Cellar area to ensure safe to access. No gas detectors remained in alarm (reset previously) in D2/D3 area or any other area. Once the area was blown down, Fire Team committed with Papa1 support. On investigation, found the two gas detectors which had activated to be those circa 12” above drains to production caisson (GD813325 and GD811571). Source was determined to be the drains as there was no other source of high pressure hydrocarbon line work in area up wind of detection. Following some gas monitoring sweeps by the fire team in event area, it was deemed safe to recover those mustered at DP1 TR to the AP1 TR under the guide of Papa1 (Shift Engineer). This was completed in a controlled manner with consideration for the detected release and wind direction. Following event investigation it was deemed safe to stand down the muster but restrict all personnel to remain within AP1 TR unless otherwise authorised. The investigation at the detectors continued thereafter including Management team, Shift Engineer and Safety Advisor where a full review of area and drains was completed. A full debrief was held and forward plan agreed between all parties (OIM, OOE², Shift Engineers, Safety Reps, Production Technicians). Decision taken to reinstate gas to topsides in controlled manner using FLIR camera and hand held gas detectors. | NO | NO | NO |  | To be provided in Supplementary Report | To be provided following Investigation
6884 | EU/RIDDOR | 2018-07-22 | 15:20 | 2018/2019 | 2 | 2018 | 3 | EXTERNAL | Fairfield Betula Ltd | DUNLIN ALPHA | MANNED | PRODUCTION | PRODUCTION | FIXED CONCRETE | DUNLIN | 139 | 211 | 23A | 61 16 30 | 01 35 31 E | N | 151 | 100-700 | Drilling Package | Active and reserve pit rooms | Displacing DA08 Well contents from 8.6ppg Inhibited Sea Water to 10.1 ppg Water Based mud. Transfer of fluid from active to reserve pits. | QUARRYING (INC EXTRACTION OF PETROLEUM GAS) | CRUDE PETROLEUM | CRUDE PETROLEUM EXTRACTION | Well displacement from Inhibited sea water 8.6 ppg to 10.1 ppg Water based mud was being conducted for DA08. An unintentional gas release was detected in pit room at the end of displacement and subsequent pit transfer activities from active to reserve pits | No | Estimated release size 3.52kg over 53mins is average 0.0011kg/s which is reportable but not thought able to cause a major accident without accumulation. | YES |  | GAS | INSIGNIFICANT | N/A |  | 16.04 | N/A | NO | NO | 3.52 | KG | 3.52 | [5 empty] | MINOR | 0.0011 | KG/SEC | N/A | N/A | N/A | 53 | MIN | Active pit room and reserve pit area | Mud Pump Package | WELLOPS | ABANDONMENT | OIL WELL | WITH TREE | [24 empty] | 1 | [18 empty] | POINT | NO | NO |  |  |  | Break out of gas in pit room from returned DA08 Well fluids. | NO DESIGN FAILURE | NO EQUIPMENT FAILURE |  | EXCURSION | PRESSURE EXCURSION |  |  | WELL OPERATIONS WITH TREE | OIL | ABANDONMENT | N/A | NO | N/A |  |  |  | SHUTDOWN | N/A | NO | DELUGE | NO | AT STATIONS |  |  |  | NO | NO |  |  | NO | NO | NO
6890 | EU/RIDDOR | 2018-07-24 | 19:30 | 2018/2019 | 2 | 2018 | 3 | EXTERNAL | Bumi Armada UK Ltd | ARMADA KRAKEN | MANNED | PRODUCTION | PRODUCTION, STORAGE & OFFLOADING | SHIP SHAPED FLOATING UNIT | KRAKEN | 84 | 9 | 2B | 59 55 52 | 01 17 57 E | N | 116 | 100-700 | Module 70A - Power Generation | Inside the power generation engine #2 enclosure, within M70A | Preparation for returning engine to power generation service following maintenance - start engine and return to service | OIL & GAS PRODUCTION | CRUDE PETROLEUM | CRUDE PETROLEUM EXTRACTION | On the 24.07.18 during night shift the on-shift Main Power Generation Technician was instructed to start MPG Engine # 2. The engine had completed a proving test after recent maintenance and been handed over to operations for power generation use. The on-shift technician started the engine at the fourth attempt and once the engine had started he commenced an external inspection of the engine. Once he reached the lower crank case level of the engine he identified that there was lube oil leaking from the cylinder B8 crankcase door. He immediately instructed another member of the team who was with him on the task to shut down the engine which was done. Once the engine was shut down he proceeded to inspect the crankcase door that was the source of the leak. He identified that although the securing bolts were in place they were less than hand tight and an approximate gap of 10 mm had opened up around the seal of the door. The technician then secured the crank case door to ensure there was no further potential leakage of lube oil. A subsequent clean-up took place with lube oil initially being cleaned up utilising spill pads. A Wilden pump was then set up to remove lube oil which had flowed under the engine and was contained within the bilge . This was then pumped into the sludge tank. It is estimated that approximately 300 litres of lube oil was cleaned up from the immediate area (tank top and bilge). | No | Release of 272kg of lub oil at low pressure over 10mins contained to enclosure and bilge. Categorised as Minor because potential pool fire would be contained by enclosure. | YES | LUBE OIL | N/A | N/A | 907 | N/A |  |  | YES | NO | 300 | LITRES | 272 |  |  | 22 | CUBIC/METRES | Lube oil contained within the engine enclosure tank top and bilge | MINOR | UNKNOWN |  | 70 | ESTIMATED | Calculated by using the approximate dimensions of the crankcase door and the gap between the door and the entablature. | 10 | MIN | The leakage of lube oil originated from the cylinder B8 crank case door on main power generation engine #2. Following shut down of the engine the bolts on the crank case door were found to be only finger tight and the door had moved outwards off the door seal by approx. 10mm. | Module 70A | UTILITIES | OIL | HEAT TRANSFER OIL |  | TURBINES | DUAL FUEL |  | POWER GENERATION TRI-FUEL ENGINE | [20 empty] | 2 | FORCED | 6 | 1360 | 67 | 3 | KNOTS | 350 | Good, vis 10nm, sig wave 0.5m | 10 | MBAR | 3 | MBAR | 85 | DEG C | 50 | DEG C | 60 | DEG C |  | NO | LOCAL OPERATOR |  | VISUAL (UNAIDED) |  | Bolts on crank case door found to be only finger tight allowing door to move off the seal and lube oil to leak from crank case. | NO DESIGN FAILURE | NO EQUIPMENT FAILURE |  | INCORRECTLY FITTED | REINSTATEMENT | NO PROCEDURAL FAILURE |  | NORMAL PRODUCTION |  |  |  | NO |  |  |  |  | MANUAL |  | NO |  |  |  | Power generation engine was shutdown manually - no impact outside the Power Generation module. | 0:01 |  | NO | NO |  | On the 24th July 2018 during night shift the on-shift Main Power Generation technician was instructed to start MPG Engine # 2. The engine had completed a proving test after recent maintenance and been handed over to operations for power generation use. The on-shift technician started the engine and once the engine had started he commenced an external inspection of the engine. Once he reached the lower crank case level of the engine he identified that there was lube oil leaking from the cylinder B8 crankcase door. | NO | NO | NO | Preparation for returning engine to power generation service following maintenance - start engine and return to service. | Immediate Cause: Crank case door incorrectly secured following previous work scope. Underlying Causes: Poor control of work with respect to task close-out. No formal means of recording re-instatement of door and recording of torque settings. Possible vibration issue causing bolts to "back-off" but unable to prove this is the case at this time. | 1. Crank case doors to be torqued and results recorded in accordance with the Armada Kraken Bolted Joint Integrity Manual - OPS-UKCS-KRK-AIM-MAN-0001. 2. Formalise maintenance and inspection regime that ensures that fixings/fittings known to be affected by vibration issues are periodically checked/re-tensioned. 3. Establish formal routines for monitoring and maintaining of engines on a day to day basis, including inspections/checks to be completed when stopping and starting engines.
6888 | EU/RIDDOR | 2018-07-24 | 19:37 | 2018/2019 | 2 | 2018 | 3 | EXTERNAL | EnQuest Heather Ltd | ENQUEST PRODUCER | MANNED | PRODUCTION | PRODUCTION, STORAGE & OFFLOADING | SHIP SHAPED FLOATING UNIT | ALMA/GALIA | 66 | 30 | 24C | 56 11 09 | 02 47 03 E | C | 75 | 0-100 | Boiler A Package | Boiler 'A' air intake on upper level of boiler package | Changeover from diesel fuel only operation of Boiler A to dual fuel operation (fuel gas and diesel) as part of normal operations | QUARRYING (INC EXTRACTION OF PETROLEUM GAS) | CRUDE PETROLEUM |  | At 19:37 on Tuesday 24th July, the boiler fuel supply was being changed over from diesel to dual fuel when the GPA was initiated following gas detection in Zone 42 at Boiler ‘A’ Air intakes. Prior to introducing fuel gas to the base burner of the boiler the fuel gas line is briefly purged through a dedicated atmospheric vent for approximately 3 seconds resulting in a small volume of gas being vented in relatively close proximity to the boiler air intakes. Wind speed at the time of venting was 4.1m/s. Almost immediately, gas was detected at all three gas detectors on Steam Boiler A Air Intake, Fire Zone 42; 715GP4201, 715GP4202 & 715GP4203. The General Platform Alarm was initiated automatically and an ESD 1 and process blowdown commenced as dictated by the Fire and Gas Cause and Effects matrix. All personnel mustered and were accounted for. Once the DCS confirmed that there was no gas in the area, the Emergency Response Team were deployed in breathing apparatus to the area to investigate. The area was swept using portable gas detectors and the ERT confirmed area was clear of gas. Key personnel were deployed to start Marine Diesel Generators. Personnel were stood down from Muster but instructed to remain within the Accommodation until until full power was restored. | No | Calculated release rate for 5.1barg, 300K, 25.8g/mol, 6.31kg/m3, 20mm is 0.329kg/s (cf estimated 0.323kg/s) for 2s and 1.6barg for 1s is 0.799kg +/-20% (cf estimated 0.777kg). Estimates accepted. Categorised as Minor because release already terminated before detection so if ignited escalation is unlikely | YES |  | GAS | 6 | N/A |  | 25.8 | N/A | NO | NO | 0.777 | KG | 0.777 | N/A |  | N/A |  | Minimal | MINOR | 0.323 | KG/SEC | 38.14 | MEASURED | Pipe restriction 20mm | 3 | SECS | Fuel gas vent is located approximately 21.5m above the main deck of the FPSO, vent rises vertically from the fuel gas line and terminates with inline flame arrestor | Boiler Module 1, Level 3 | VENT | HP |  |  | DRAIN OPENING | [12 empty] | 0.75 | [10 empty] | 2 | NATURAL | 0 | N/A | N/A | 4.1 | M/S | 139 | Calm weather | 17 | BARG | 5.1 | BARG | 85 | DEG C | -12.4 | DEG C | AMBIENT |  | POINT | NO | NO |  |  |  | Release was not a leak but part of a operational venting process. Gas header is opened to vent for 3 seconds as part of change over of boiler fuel from MDO to gas | FAILURE RELATED TO DESIGN | NO EQUIPMENT FAILURE | N/A | NO OPERATIONAL FAILURE | N/A | DEFICIENT PROCEDURE |  | NORMAL PRODUCTION | N/A | N/A | N/A | NO | N/A |  |  |  | AUTOMATIC |  | AUTOMATIC | NO | NO | AT STATIONS |  |  |  | NO | NO |  | General Platform Alarm and muster. All persons accounted for. Personnel stood down 18 minutes later | NO | NO | NO |  | 1. Low gas velocity / temperature at vent point. 2. Wind speed and direction conditions | Review of previous dispersion modelling of vent region Review of procedures and guidelines relating to wind speed and direction when potential venting may take place from boiler fuel gas vents
6887 | EU/RIDDOR | 2018-07-25 | 13:40 | 2018/2019 | 2 | 2018 | 3 | EXTERNAL | Repsol Sinopec Resources UK Ltd | FULMAR ALPHA | MANNED | PRODUCTION | PRODUCTION | FIXED STEEL | FULMAR | 119 | 30 | 16 | 56 29 37 | 02 09 16 E | C | 82 | 0-100 | Z2 Deck Area | Z2 Deck Area Gas Compression System | Platform was operating in normal export mode | QUARRYING (INC EXTRACTION OF PETROLEUM GAS) | CRUDE PETROLEUM | CRUDE PETROLEUM EXTRACTION | A smell of gas was detected by a member of the core operations team during a routine walk around. On initial investigation, he noted that some small bore tubing fittings associated with a gas compression system pressure transmitted which was located nearby were showing signs of icing up. The operator left the site to collect a FLIR camera and Gas Meter. Upon returning to the site, he was able to confirm the source of the release as being from the fittings of the pressure transmitter which was showing signs of icing. He subsequently isolated the pressure transmitter by closing two manual valves which immediately stopped the leak. The leak was not detected by fixed detection, nor were any automatic executive actions initiated. | No | Calculated release rate for 126.9barg, 22.2C, 23.6g/mol, 122.9kg/m3, 0.213mm is 0.00075kg/s for 55mins or 2.49kg, which is below reportable limit so estimates 0.00128kg/s or 4.24kg accepted. | YES |  | GAS | INSIGNIFICANT | N/A |  | 23.6 | N/A | YES |  | 4.24 | KG | 4.24 | 1017 | SM3 | 0 |  | N/A | MINOR | 4.62 | KG/HR | 0.213 | ESTIMATED | Process Engineering Calculation | 55 | MIN | The leak emanated from small bore tubing associated with a gas compression system pressure transmitter (PT35531). More specifically, the leak point was from 2 1/2 NPT threaded male connections. | Z2 Deck | GAS COMPRESSION |  |  |  | INSTRUMENTS |  |  | Pressure Transmitter small bore tubing connection | [9 empty] | 0.5 | [10 empty] | 2 | NATURAL | 0 | N/A | N/A | 6 | KNOTS | 45 | N/E wind direction. | 181 | BARG | 126.9 | BARG | 60 | DEG C | -46 | DEG C | 22.2 | DEG C | NO | NO | FLIR CAMERA | PRESSURE CHANGE | VISUAL (UNAIDED) | SMELL | Provisionally believed to be inadequate application of sealing compound on to small bore tubing NPT threads. (Investigation is still ongoing) | NO DESIGN FAILURE | NO EQUIPMENT FAILURE | N/A | INCORRECTLY FITTED |  | NO PROCEDURAL FAILURE | N/A | NORMAL PRODUCTION | N/A | N/A | N/A | NO | N/A |  |  |  | NO |  | NO | NO | NO |  | Post confirmation of the release source, two block valves were manually closed which result in the release ceasing immediately. | 0:55 |  | NO | NO |  | None - release source was isolated by Operations Technician post confirmation of location. | NO | NO | NO |  | Currently believed to be incorrectly made NPT fitting due to inadequate use of pipe thread sealant. Note that the compression system on the platform had only recently returned to service, and the threads in question had been subject to a successful 190bar nitrogen leak test on 06/07/18. | All gas compression system small bore tubing connections are in the process of being checked via visual inspection / FLIR camera inspection to ensure that no other issues exist on the system.
6892 | EU/RIDDOR | 2018-07-30 | 4:30 | 2018/2019 | 2 | 2018 | 3 | EXTERNAL | Neptune E&P UK Ltd | CYGNUS ALPHA | MANNED | PRODUCTION | PRODUCTION | FIXED STEEL | CYGNUS | 81 | 44 | 12A | 54 34 09 | 02 17 23 E | S | 23 | 0-100 | Production and Utilities (PU) Jacket, Mezzanine Deck | 6" Line from TEG Regeneration Package to LP Flare System | Normal Production Operations | QUARRYING (INC EXTRACTION OF PETROLEUM GAS) | NATURAL GAS | NATURAL GAS EXTRACTION | During routine checks a Production Technician identified dripping from the mezzanine deck level on investigation he identified what appeared to be steam and fluid leaking from pipe work from the TEG regeneration package. Production Technician contacted the CCR to report his observations and the CRO initiated a PSD2 halting all production. The GPA was manually initiated and all POB accounted for within 9 minutes. A platform blowdown was then manually initiated and the TEG regeneration system and platform ERP’s/ checklists followed. A boundary isolation was then applied to TEG regeneration system. | No | HSE choked flow calculation not suitable for low pressure drifting release. Estimated 0.019barg, 27.64mm release at 0.00165kg/s for 410mins or 40.66kg accepted. Categorised as Minor because release rate was too low to create major accident. | YES |  | GAS | INSIGNIFICANT |  | 80% | 26.52 |  | NO | YES | 40.66 | KG | 40.66 | [5 empty] | MINOR | 0.099 | KG/MIN | 27.64 | MEASURED |  | 410 | MIN | The inside bend of a 6" vertical pipe in the LP flare pipe work from the TEG regeneration system containing fluids from the TEG reboiler and TEG flash drum. | PU Mezzanine Deck | FLARE | LP |  |  | PIPE | STEEL | 3"<D<=11" | [10 empty] | 6 | [6 empty] | 18.97 | 152.4 |  |  | 2 | NATURAL | 1.5 |  |  | 18 | KNOTS | 242 | Clear | 3.5 | BARG | 0.006 | BARG | 115 | DEG C | -46 | DEG C | 95 | DEG C | NO | NO | VISUAL |  |  | VISUAL (UNAIDED) | Internal corrosion on the inside bend of a 6" vertical pipe in the LP flare pipe work from the TEG regeneration system containing fluids from the TEG reboiler and TEG flash drum. | NO DESIGN FAILURE | INTERNAL/EXTERNAL CORROSION | INTERNAL | NO OPERATIONAL FAILURE |  | NO |  | NORMAL PRODUCTION |  |  |  | NO |  |  |  |  | MANUAL |  | MANUAL | NO | NO | AT STATIONS |  | 0:05 | 0:30 | NO | NO |  | During routine checks a Production Technician identified dripping from the mezzanine deck level on investigation he identified what appeared to be steam and fluid leaking from pipe work from the TEG regeneration package. Production Technician contacted the CCR to report his observations and the CRO initiated a PSD2 halting all production. The GPA was manually initiated and all POB accounted for within 9 minutes. A platform blowdown was then manually initiated and the TEG regeneration system and platform ERP’s/ checklists followed. A boundary isolation was then applied to TEG regeneration system. | NO | NO | NO |  | Internal corrosion via an unexplained mechanism, currently further investigation by a specialist vendor. | Additional inspection/monitoring of piping and review of original design basis, pending determination of corrosion mechanism.
6891 | EU/RIDDOR | 2018-08-05 | 2:36 | 2018/2019 | 2 | 2018 | 3 | EXTERNAL | Conocophillips (UK) Ltd | BRITANNIA | MANNED | PRODUCTION | PRODUCTION | FIXED STEEL | GREATER BRITANNIA AREA | 165 | 16 | 26 | 58 02 55 | 01 08 19 E | C | 137 | 100-700 | Long Term Compression (LTC) Gas Compressor Module. | LTC Module, gas well. | Start up of LTC Gas Compressor following planned annual shutdown trip and alarm testing. | QUARRYING (INC EXTRACTION OF PETROLEUM GAS) | CRUDE PETROLEUM | NATURAL GAS EXTRACTION | During start-up of the LTC Compressor 2 x point gas detectors detected "low gas" within the fuel gas valve enclosure. This generated a "confirmed low gas" shutdown and blowdown of the LTC fuel gas system. The GPA was automatically initiated and all personnel were called to muster and accounted for. No shutdown or blow-down of the process plant was initiated. Subsequent investigation found that the fuel gas valve diaphragm had ruptured and as per design, venting process gas via the vent pipework. Subsequent investigation has proven that a leak path existed across the vent piping (Insecure 3/4" NPT small bore tube fitting) and this allowed gas into the enclosure during the venting event. | No | Calculated release rate for 0.02barg, 45C, 19g/mol, 0.74kg/m3, 0.5mm is 3E-05kg/s (cf estimated 6.7E-06kg/s) for 1min or 0.0017kg +/-20% (cf estimated 0.0004kg). Given size is too small to escalate, estimates accepted. Categorised as Minor | YES |  | GAS | INSIGNIFICANT | N/A |  | 19 | N/A | NO | NO | 0.0004 | KG | 0.0004 | [5 empty] | MINOR | 0.024 | KG/HR | 0.5 | ESTIMATED | Estimated hole size from 3/4" NPT threaded connection. | 1 | MIN | LTC Module Gas well enclosure housing | LTC Module, Gas well | GAS COMPRESSION |  |  |  | FLANGES | COMPRESSED JOINT | D<3" | XV SHUTDOWN VALVE | [5 empty] | OTHER TYPE | THREADED CONNECTION | 99.31 |  | 0.75 | [10 empty] | 2 | NATURAL | 6 |  |  | 20 | KNOTS | 290 | Sea state 1m, Visibility 10+km, fair. | 16.2 | BAR | 0.02 | BAR | 93 | DEG C | -6 | DEG C | 45 | DEG C | POINT | NO | NO |  |  |  | The diaphragm ruptured on a fuel gas valve and as per design, vented process gas via the vent to outside of the fuel gas valve enclosure (Gas Well). Subsequent investigation has proven that a leak path existed across the vent piping (Insecure 3/4" NPT small bore tube fitting) and this allowed gas into the enclosure during the venting event. Further Investigation is ongoing. | NO DESIGN FAILURE | NO EQUIPMENT FAILURE | N/A | INCORRECTLY FITTED | INCORRECT INSTALLATION OF SMALL BORE FITTINGS | NO |  | START UP | N/A | N/A | N/A | NO | N/A | IMMEDIATE |  | NO | AUTOMATIC |  | AUTOMATIC | DELUGE | NO | AT STATIONS | Shutdown and blowdown of LTC Fuel Gas system. | 0:00 | 0:00 | NO | NO |  |  | NO | NO | NO |  | Leaking 3/4" NPT connection | The fuel gas valve diaphragm that failed was replaced, as a precaution a neighbouring fuel gas valve also housed within the Gas Well was replaced. The vent tubing was also re-made and checked to ensure it would not leak within the enclosure should a repeat diaphragm failure event occur in future.
6905 | EU/RIDDOR | 2018-08-07 | 23:15 | 2018/2019 | 2 | 2018 | 3 | EXTERNAL | EnQuest Heather Ltd | TRANSOCEAN LEADER | MANNED | NON-PRODUCTION | DRILLING | SEMI-SUB | ALMA | 117 | 30 | 24C | 56 11 09 | 02 47 03 E | C | 77 | 0-100 | Increasing H2S level (max 5ppm) detected on geoservices sensor within shaker house | Portable sensor equipment activated within shaker house | Well workover | QUARRYING (INC EXTRACTION OF PETROLEUM GAS) | CRUDE PETROLEUM | CRUDE PETROLEUM EXTRACTION | Whilst washing down, Geoservices’ H2S detector on shaker house floor / underneath header box, observed increasing levels of H2S to 6ppm – stopped pumps. Note, there was no H2S detected on fixed F&G System (set to activate ESD L1 at 5ppm). ESD was however activated due to low level HC detection from the rig's sensor system. Well was monitored and confirmed static. Team with BA secured shaker area, investigated alarm in shakers and confirmed gas levels dropping rapidly with pumps off. Once area clear of gas, resumed operations. | No | HSE choked flow calculations not suitable for abberrant process excursion of 0.98kg of HC and H2S gas released at atmospheric pressure over 9mins into enclosed volume. Size matches description of low gas alarm so estimate accepted. Categorised as Minor since cloud not large enough to cause escalation beyond immediate area. | YES |  | GAS | INSIGNIFICANT | N/A |  | 16 | N/A | NO | NO | 0.94 | KG | 0.94 | N/A | N/A | N/A | N/A |  | MINOR | 0.00174 | KG/SEC | N/A |  |  | 9 | MIN | Release not considered to be a leak but a discrete volume of gas within a drilling fluid system | Shaker House | WELLOPS | OTHER | OIL WELL | WITH TREE |  |  | N/A | N/A | [20 empty] | 1 | FORCED | 4 | 100 | 13.77 | 25 | KNOTS | 159 | Fine | N/A | N/A | ATMOSPHERIC | N/A | [6 empty] | POINT | NO | NO |  |  |  | When circulating the well during the deep well bore clean up, gas was detected on the fixed gas detectors in the shaker house. | NO DESIGN FAILURE | NO EQUIPMENT FAILURE | N/A | OTHER | RESIDUAL HC IN WELL | NO PROCEDURAL FAILURE | N/A | WELL OPERATIONS WITH TREE | OIL | OTHER | N/A | NO | N/A |  |  |  | AUTOMATIC |  | NO | NO | NO | NO | ESD 1 = low level HC detection or H2S detection on hazardous area inlet = shuts down ventilation for entire rig (exc hazardous areas, compressor room & engine room) | 0:09 |  | NO | NO | Well monitored and confirmed static. Team with BA secured shaker area investigated alarm in shakers and confirmed gas levels dropping repidly with pumps off. Once area clear of gas resumed operations. |  | NO | NO | NO
6899 | EU/RIDDOR | 2018-08-09 | 1:05 | 2018/2019 | 2 | 2018 | 3 | EXTERNAL | BP Exploration & Operating Co Ltd | CPF | MANNED | PRODUCTION | PRODUCTION | FIXED STEEL | ETAP CPF | 157 | 22 | 24A | 57 17 42 | 01 39 46 E | C | 92 | 0-100 | QU LvL 1 – Aux Gen A enclosure | Aux Gen A enclosure | Turnaround | QUARRYING (INC EXTRACTION OF PETROLEUM GAS) | CRUDE PETROLEUM | CRUDE PETROLEUM EXTRACTION | During routine watchkeeping duties of the running Aux Gens, the operator identified a leak of Diesel from the West end of the A Aux Gen in the vicinity of the filter pipework. Aux Gen was then shut down and made safe after securing continuation of power. The spilled diesel was drained and internal bund cleaned up | No | Calculated release rate for 4.27barg, 840kg/m3, 2.54mm is 0.0814kg/s (cf estimated 0.0812kg/s) for 17mins or 83.08kg +/-20% (cf estimated 83.16kg). Categorised as significant due to size of potential pool fire >2m diameter | YES | DIESEL | N/A | N/A | 840 | [5 empty] | 99 | LITRES | 83.16 |  |  |  |  | Liquid spread was all contained within Aux Gen enclosure | SIGNIFICANT | 5.8 | LITRES/MIN | 2.54 | ESTIMATED | Back calculated from release rate and pressure | 17 | MIN | QU LvL 1 utilities area. |  | UTILITIES | Oil | POWER GEN.TURBINES |  | PIPING | FLEXIBLE | D<=3" | [10 empty] | 0.5 | [6 empty] | 18.97 | 12.7 |  |  | UNCLASSIFIED | NATURAL | 6 | N/A | N/A | 15 | KNOTS | 250 | Night, fair | 92 | PSIG | 62 | PSIG | 120 | DEG C | 40 | DEG C |  |  | NO | NO | LOCAL OPERATOR |  |  |  | Fractured small bore tubing under fitting | NO DESIGN FAILURE | MECHANICAL | FATIGUE | NO OPERATIONAL FAILURE | N/A | No Procedural Failure |  | SHUTDOWN |  | N/A | N/A | NO | N/A |  |  |  | NO |  | NO | DELUGE | CO2 | NO | Manual stoppage of Aux Gen which isolated the fuel supply |  |  | NO | NO |  | Aux Gen was then shut down and made safe after securing continuation of power. The spilled diesel was drained and internal bund cleaned up | NO | NO | NO |  | Fractured small bore tubing under fitting due to fatigue.
6900 | EU/RIDDOR | 2018-08-11 | 23:10 | 2018/2019 | 2 | 2018 | 3 | EXTERNAL | Repsol Sinopec Resources UK Ltd | PIPER B | MANNED | PRODUCTION | PRODUCTION | FIXED STEEL | PIPER | 115 | 15 | 17 | 58 27 41 | 00 15 03 E | C | 120 | 100-700 | Production Area – Level 2 (PR2) | At E3720 Dehydration a PR2 South | Oil & Gas Production - restart after shutdown | QUARRYING (INC EXTRACTION OF PETROLEUM GAS) | CRUDE PETROLEUM | NATURAL GAS EXTRACTION | The Piper plant was brought back online on day shift on 11th August following the planned shutdown for 2018. A visible gas release from the dehydration inlet gas cooler was reported by onsite nightshift radiography team to the Control Room. The nightshift Operations Supervisor went to investigate and observed a visible vapour flashing off from the flange joint. A portable gas monitor was used to take readings. The release was observed to be intermittent, with an estimated 1 minute release duration followed by approximately 5 minute period of no apparent leak. No fixed detection alarmed at any point during the release. Operators isolated the dehydration system and depressurised. During the depressurisation, BDV3723 failed to open, and the system was depressurised via an alternative route, through the MOL Sieves. | No | Calculated release rate for 113barg, 28C, 21.04g/mol, 95.84kg/m3, 0.8mm is 0.0089kg/s (cf estimated 0.0088kg/s) for 10.87min over 65mins or 5.76 +/-20% (cf estimated 6.8kg). Estimates accepted | YES |  | GAS | INSIGNIFICANT | N/A |  | 21.04 | N/A | YES |  | 6.8 | KG | 6.8 | 4.7 | M3 | N/A |  | 0.5m from leak source | MINOR | 31.6 | KG/HR | 0.8 | ESTIMATED | Dispersion model calculated flow rate | 65 | MIN | Production area Level 2 | PR2 | PROCESSING | GAS | DEHYDRATION |  | HEAT EXCHANGERS | HC IN SHELL | OTHER | TUBE HEAD FLANGE | [5 empty] | RF |  |  | NON STANDARD | [11 empty] | 2 | NATURAL | 2 | 10812 | 13.5 | 3 | KNOTS | 22.5 | Sig Wave height 0.5m, no significant cloud. NNE | 120 | BARG | 113 | BARG | 80 | DEG C | -50 | DEG C | 28 | DEG C | HAND HELD DETECTION | NO | NO |  |  | VISUAL (UNAIDED) | Gasket damage due to overtorqued bolted connection on flange. | NO DESIGN FAILURE | MECHANICAL | DEGRADATION OF FLANGE GASKET | INCORRECTLY FITTED | Operational cause 2nd Incorrect fitting of flanges or bolts during maintenance | NO |  | START UP | N/A | N/A | N/A | NO | N/A |  |  |  | NO |  | NO | NO | NO | NO | None - no emergency action required. System was de-pressurised | 0:10 |  | NO | NO | Portable gas monitor used to take readings. Release observed to be intermittent 1min on/5 min off. | The Piper plant was brought back online on day shift on 11th August following the planned shutdown for 2018. A visible gas release from the dehydration inlet gas cooler was reported by onsite nightshift radiography team to the Control Room. The nightshift Operations Supervisor went to investigate and observed a visible vapour flashing off from the flange joint. A portable gas monitor was used to take readings. The release was observed to be intermittent, with an estimated 1 minute release duration followed by approximately 5 minute period of no apparent leak. No fixed detection alarmed at any point during the release. Operators isolated the dehydration system and depressurised. During the depressurisation, BDV3723 failed to open, and the system was depressurised via an alternative route, through the MOL Sieves. | NO | NO | NO |  | 1. Gasket damage. 2. Over torqued bolted connection on flange | 1. Bolt tightening techniques will involve tensioning of bolts of these sizes as per company procedure. 2. Joints that see temperature and pressure cycling will be subjected to a bolt torque check at suitable period after return to service.
6898 | EU/RIDDOR | 2018-08-12 | 8:45 | 2018/2019 | 2 | 2018 | 3 | EXTERNAL | Apache North Sea Ltd | FORTIES CHARLIE | MANNED | PRODUCTION | PRODUCTION & STORAGE | FIXED STEEL | FORTIES | 92 | 21 | 10 | 57 43 37 | 00 50 50 E | C | 128 | 100-700 | NGL Roof V18 condensate vessel | NGL roof V18 condensate vessel area | Routine venting operation for faulty indication to vessel level transmitter | QUARRYING (INC EXTRACTION OF PETROLEUM GAS) | CRUDE PETROLEUM | NATURAL GAS EXTRACTION | A level indication fault was identified on vessel V18 condensate vessel after returning production post planned turnaround. A planned blowdown of the level transmitter was carried out and resulted in two gas heads within the immediate area going into alarm and auto initiated a platform yellow shutdown. The leak was immediately identified, known and isolated immediately. | No | Calculated release rate for 25barg, 503.6kg/m3, 0.505sg, 2.9mm is 0.195kg/s for 5s or 0.975kg (cf estimated 0.972kg) Most of condensate spill will form pool which is unlikely to escalate to a major accident. Most of condensate spill will form pool which is unlikely to escalate to a major accident. | YES |  | CONDENSATE |  | 503.6 |  |  |  | YES | NO | 0.972 | KG | 0.972 |  |  |  |  | Minimal | MINOR | 0.1944 | KG/S | 2.9 | ESTIMATED | Backcalculated from release rate and pressure | 5 | SECS | Manually operated drain valve at base of level transmitter LT1V18C | NGL Roof V18 condensate vessel area | PROCESSING | GAS | CONDENSATE |  | Equipment Primary | BLEED | 3rd Valve Manual/D<=3" |  |  |  |  | BALL | [5 empty] | 0.5 | [10 empty] | 2 | NATURAL | 1 | N/A | N/A | 16 | KNOTS | 85 | Clear conditions | 49 | BAR | 25 | BAR | [6 empty] | POINT | NO | NO |  |  |  | Planned instrument (level transmitter) blowdown due to indication fault. | NO DESIGN FAILURE | NO EQUIPMENT FAILURE | N/A | No Operational Failure |  | DEFICIENT PROCEDURE |  | MAINTENANCE (CORRECTIVE) | OTHER | DRAINING | N/A | NO | N/A |  |  |  | AUTOMATIC |  | NO | DELUGE | CO2 | NO |  |  |  | NO | NO |  | Minimal HC release as planned corrective maintenance due to level indication fault on vessel V18. Leak immediately isolated as being controlled via instrument tech on location for instrument blowdown. | NO | NO | NO |  | Insufficient planning of task prior to execution. | Procedural review and roll out.
6895 | EU/RIDDOR | 2018-08-13 | 10:35 | 2018/2019 | 2 | 2018 | 3 | EXTERNAL | AGR/SPE | WEST HERCULES | MANNED | NON-PRODUCTION | DRILLING | SEMI-SUB | CAMBO E | 127 | 0 | 10 | 60 49 06 | 04 09 18 W | N | 1087m on ROGI. If ft entered incorrectly this would be 331m - VH | >1000 | Air compressor container located at the stb forward on Riser Setback Area. | Inside the Compressor container | Air compressor was running, providing air for well testing operation. This was one out of nine compressors located onboard for this purpose. | DRILLING | CRUDE PETROLEUM | OTHER | Airpac Service personnel that are stationed by the compressors heard a high sound and saw smoke coming out of air compressor AA1829 while working on another compressor near by at riser deck. Doors to the air compressor were opened and small flame was observed inside. Door was shut and Airpac service person activated the built in FF system and the small flame was extinguished. Simultaneously Airpac service personnel informed his colleague to contact crane operator (Fireteam leader) for assistance. When crane operator (FTL) was contacted, he informed the rest of the Fire team to muster at riser deck. MSL / OIM was informed that there had been an episode with smoke off one of the compressor unit at riser deck, and that the fire team was on their way to location. At this point, Alarm Response Team was sent out to assess the situation and if full muster was necessary. It was quickly reported back that the smoke and the small flame was extinguished by the fixed firefighting suppression system and that the situation was under control. There was no need to call a muster or shut down operations based on the given information provided by alarm response team. Fire team rolled out fire hose as part of normal procedure, and was standby for assisting if necessary. Compressor was then isolated from rig air and electrical supply by Airpac service person. Management and client visited site, statements taken and storybook made up. Immediate cause: Lubrication oil from the broken 6mm pipe, was dripping down to the hot manifold and self ignited Underlying Causes of the Incident: Vibration / lack of support, Incorrect installation | No | Calculated release rate for 120barg, 883kg/m3, 0.88sg, 0.5mm is 0.0172kg/s (cf estimated 0.015kg/s) for 60s or 1.03kg +/-20% (cf estimated 0.883kg). Accepted Categorised as Minor since release too small for fire to escalate to cause a major accident. | YES | LUBE OIL |  |  | 883 |  |  |  | YES | NO | 1 | LITRES | 0.883 | [5 empty] | MINOR | 1 | LITRES/MIN | 0.5 | ESTIMATED | Backcalculated from release size and pressure | 1 | MIN | Inside the Air compressor container | Riser Setback Area | WELL OPS | WELL TEST | OIL | WITHOUT TREE | [24 empty] | 2 | NATURAL | 4 | 32 | N/A | 20 | KNOTS | 202.5 | Calm. Wind direction SSW. | 150 | BAR | 120 | BAR | [6 empty] | NO | NO | VISUAL |  |  |  |  | NO DESIGN FAILURE | MECHANICAL | FATIGUE | INCORRECTLY FITTED | Incorrect installation of small bore fittings | NO |  | WELL OPERATIONS WITHOUT TREE | OIL | WELL TEST | N/A | YES | HOT MANIFOLD |  |  |  | NO |  | NO | YES | CO2 | NO | Other action FRT investigated and found fire extinguished |  |  | NO | NO |  | An hydraulic pipe inside an Air compressor on deck broke off and oil dripped onto hot surface causing smoke and minor flame | NO | NO | NO |  | Immediate cause: Lubrication oil from the broken 6mm pipe, was dripping down to the hot manifold and self ignited Underlying Causes of the Incident: Vibration / lack of support, Incorrect installation | Near term recommendations: 1. All air compressors with same pipework and configuration need to be inspected and replaced if required. Long Term recommendations 1. Contact manufacture / supplier to inform of the incident and lesson learned.
6901 | EU/RIDDOR | 2018-08-17 | 14:00 | 2018/2019 | 2 | 2018 | 3 | EXTERNAL | Marathon Oil UK Ltd | BRAE ALPHA | MANNED | PRODUCTION | PRODUCTION | FIXED STEEL | BRAE | 186 | 16 | 7 | 58 41 33 | 01 16 54 E | C | 112 | 100-700 | Module 26 - Power Generation | Power Generator 'A' Turbine Enclosure. | 24k run hours PMR had been completed 2 days previous to the event. Load trials had been completed with no issues and the machine was online operating on PMS control at 10.5MW. | QUARRYING (INC EXTRACTION OF PETROLEUM GAS) | CRUDE PETROLEUM | CRUDE PETROLEUM EXTRACTION | At 1423 on Friday 17th August 2018, gas was detected in the 'A' Power Generation turbine enclosure by pellistor gas detector AE-3015A. There was no gas detected outside the enclosure and no personnel were able to access the enclosure during the release with the power generation unit online. Upon gas detection the machine was automatically tripped, isolated and the fuel gas inventory blown down. The gas heads in the enclosure were checked and confirmed to be operational, confirming that this was a genuine release. The gas heads were replaced and re-calibrated as a precaution. The source of the release has been confirmed to be a leaking joint on an inspection plate for the 3" inlet strainer on the fuel gas supply line to the turbine. The gasket has been replaced, the system leak tested and successfully returned to service. | No | Calculated release rate for 35barg, 35C, 22g/mol, 30.9kg/m3, 10.56mm is 0.49kg/s (cf setimated 0.384kg/s) for 15s or 7.4kg +/-20% (cf estimated 6kg). Discrepancy does not change severity. Categorised as Significant from size of instantaneous released gas cloud >1kg. | YES |  | GAS | INSIGNIFICANT | N/A |  | 22 | N/A | NO | NO | 6 | KG | 6 | 200 | KG | N/A | N/A | Contained in Turbine Enclosure | SIGNIFICANT | 0.384 | KG/SEC | 10.56 | ESTIMATED | Assumption that the leak rate had to be sufficient to achieve 25% LEL in the turbine enclosure with the ventilation system running. Each extract ventilation fan achieves 35000 scf/minute (19.9 air changes per minute) and there were 2 fans in operation at the time of the event. Assumption that the leak lasted for 10 air changes in enclosure to achieve a homogenous 25% LEL mixture in the enclosure. This equates to 15s with 2 extract fans running. The detector that tripped the unit is located above the engine at the extract vent take off | 15 | SECS | Fuel gas supply to 'A' power gen unit. | Module 26 | UTILITIES | GAS | POWER GEN.TURBINES |  | PIPING | STEEL | D<=3" | N/A | [9 empty] | 3 | [6 empty] | 99.31 | 76.2 |  |  | UNCLASSIFIED | FORCED | 6 | 50 | 39.8 | 20 | KNOTS | 210 |  | 55.9 | BARG | 35 | BARG | 189 | DEG C | -83 | DEG C | 35 | DEG C | POINT | NO | NO |  |  |  | Bolts on the inspection flange for the turbine fuel strainer coming loose caused by vibration of the power generation unit and a nipped gasket. | NO DESIGN FAILURE | MECHANICAL FATIGUE | LOSS OF BOLT TENSIONING | NO OPERATIONAL FAILURE | N/A | NO PROCEDURAL FAILURE | N/A | NORMAL PRODUCTION | N/A | N/A | N/A | NO | N/A |  |  |  | AUTOMATIC | ESD INITIATION | AUTOMATIC | NO | NO | NO | NO |  |  | NO | NO |  | At 14:23 hrs on Friday 17th August 2018, gas was detected in the 'A' Power Generation turbine enclosure by pellistor gas detector AE-3015A. There was no gas detected outside the enclosure and no personnel were able to access the enclosure during the release with the power generation unit online. Upon gas detection the machine was automatically tripped, isolated and the fuel gas inventory blown down. The gas heads in the enclosure were checked and confirmed to be operational, confirming that this was a genuine release. The gas heads were replaced and re-calibrated as a precaution. The source of the release has been confirmed to be a leaking joint on an inspection plate for the 3" inlet strainer on the fuel gas supply line to the turbine. The gasket has been replaced, the system leak tested and successfully returned to service. | NO | NO | NO |  | Inspection plate in a very awkward position in the enclosure which makes making/breaking the joint difficult in situ. | The inspection plate is not to be removed in situ going forward. The whole strainer is to be removed in the future and the maintenance routines will be updated to reflect this.
6903 | EU/RIDDOR | 2018-08-20 | 20:40 | 2018/2019 | 2 | 2018 | 3 | EXTERNAL | Perenco UK Ltd | INDE | MANNED | PRODUCTION | PRODUCTION | FIXED STEEL | INDEFATIGABLE | 47 | 49 | 23A | 53 19 25 | 02 34 29 E | S | 30 | 0-100 | AC main deck and AC cooler roof | LP vent stack | Restart of power generation turbine RGT1 | QUARRYING (INC EXTRACTION OF PETROLEUM GAS) | NATURAL GAS | NATURAL GAS EXTRACTION | During the restart of the power turbine RGT1, the starter gas is vented to the LP vent system via the LP knock out vessel and then up to the LP vent stack. In this particular restart occurrence, the vented gas managed to carry over a mixture of condensate and water from the LP knock out vessel up to the vent stack and then to the cooler roof area. From there, the mixture was then recovered into the closed drain system. | No | Calculated release rate for 0.1barg, 780kg/m3, 406mm is 307kg/s (cf estimated 250kg/s) for 0.8s or 246kg of which 108kg is condensate +/-20% (cf estimated 85kg). Estimates accepted. Categorised as significant due to size and area of potential pool fire. | YES |  | CONDENSATE |  | 780 | 56% |  |  | NO | YES | 85 | KG | 85 | 8.3 | M3 | 85 | KG | 9M X 12M on cooler roof | SIGNIFICANT | 250 | KG/SEC | 406 | MEASURED | 16" Open vent | 0.8 | SECS | LP Vent stack carry over onto AC cooler roof (unoccupied at time of the release) | AC cooler roof | PROCESSING | GAS | CONDENSATE |  | PRESSURE VESSEL | VERTICAL | KO DRUM | VENT STACK | [20 empty] | 2 | NATURAL | 0 | N/A | N/A | 5 | KNOTS | 230 | Calm | 130 | PSI | 0.1 | BAR | 100 | DEG F | N/A | N/A | 70 | DEG F | LINE OF SIGHT | NO | NO |  |  | VISUAL (UNAIDED) | During the restart of the power turbine RGT1, the starter gas is vented to the LP vent system via the LP knock out vessel and then up to the LP vent stack. In this particular restart occurrence, the vented gas managed to carry over a mixture of condensate and water from the LP knock out vessel up to the vent stack and then to the cooler area. | NO DESIGN FAILURE | NO EQUIPMENT FAILURE | N/A | OPERATIONAL EXCURSION | OVERFLOW/OVERFILING | NO PROCEDURAL FAILURE |  | START UP |  | N/A | N/A | NO | N/A |  |  |  | NO | N/A | NO | NO | NO | NO | Team working on RGT1 brought back to AQ platform, restart of RGT1 cancelled. OPS team confirm clearing of low gas alarm in MCCQ and then visually inspected cooler roof. |  |  | NO | NO |  | During the restart of the power turbine RGT1, the starter gas is vented to the LP vent system via the LP knock out vessel and then up to the LP vent stack. In this particular restart occurrence, the vented gas managed to carry over a mixture of condensate and water from the LP knock out vessel up to the vent stack and then to the cooler roof area. | NO | NO | NO |  | Investigation found lp knock out liquid outlets plugged then preventing: - proper reading from the level gauge, - proper activation of lsh in case of high level, - proper draining of liquid located into vessel. | Initial actions: - All liquid outlets cleared from obstructions, - test preformed on LSH and Level gauge to confirming their proper activation, - corrective maintenance on auto-drain system. Recommendation to prevent recurrence: - Reinstatement of secondary LSH detection (already planned prior the incident), - ORA raised to define controls until second LSH installed. - Raise yearly PM for clearing of liquid outlets during summer shutdown.
6897 | EU/RIDDOR | 2018-08-20 | 23:33 | 2018/2019 | 2 | 2018 | 3 | EXTERNAL | Rowan Drilling | ROWAN VIKING | MANNED | NON-PRODUCTION | DRILLING | JACK UP | GOLDEN EYE 14/29A | 113 | 14 | 29b | 58 00 07 | 00 22 53 W | C | 119 | 100-700 | Starboard Main deck centre | Starboard Main deck centre | Bleeding off pressure from well GYA 4 tree cavity | QUARRYING (INC EXTRACTION OF PETROLEUM GAS) | NATURAL GAS | OTHER - PLUGGING AND ABANDONING WELLS | When bleeding down 400psi of pressure from tree cavity on well GYA-04, a small quantity of hydrocarbon gas released from a disassembled well bleed off line (gas was released at atmospheric pressure) in close proximity to flow line Gas detector. This resulted in the GA alarm being activated and the installation going to full muster. Situation was quickly normalized and personnel stood down soon after full POB had been achieved | No | HSE calculator not suitable for low pressure releases. Estimates of fixed volume 0.27kg over 30s accepted. Categorised as Minor since release too small to create a major accident | YES |  | GAS | INSIGNIFICANT | N/A | N/A | 16.04 | N/A | YES | NO | 0.27 | KG | 0.27 | 0.27 | KG | N/A | N/A | N/A | MINOR | 0.009 | KG/S | 50.8 | MEASURED | 2" Bleed off line disconnected | 30 | SECS | Atmospheric side of well test bleed off package on the Starboard side of main deck. | Main Deck | Well Ops | Abandonment | Gas Well | WITH TREE | [24 empty] | 1 | NATURAL | 0 | N/A | N/A | 2 | KNOTS | 200 | Light airs | 600 | PSI | 14 | PSI | [6 empty] | POINT | NO | NO |  |  |  | A section of bleed off pipework was disassembled in preparation for skidding cantilever. | NO DESIGN FAILURE | NO EQUIPMENT FAILURE |  | Improper maintenace | LEFT OPEN | NON-COMPLIANCE WITH PROCEDURE/PERMIT TO WORK | WITH PROCEDURE | WELL OPERATIONS WITH TREE | GAS | Abandonment | ABANDONMENT | NO | N/A |  |  |  | AUTOMATIC |  | NO | NO | NO | AT STATIONS | ESD 3 shutdown of Non EX external equipment. | 0:00 | N/A | NO | NO |  | All persons on board mustered as per station bill. Well's team confirmed that all valves were closed and bleed off stopped. Emergency teams inspected area of release and confirmed with hand held detectors that there was zero gas present. situation promptly normalized. | NO | NO | NO |  | PTW and isolation was not used to disassemble section of pipework. Lines were not walked prior to starting bleed off. | PTW and Isolation to be used when dissembling pipework.
6904 | EU/RIDDOR | 2018-08-24 | 7:24 | 2018/2019 | 2 | 2018 | 3 | EXTERNAL | Golar-Nor UK Ltd | PETROJARL FOINAVEN | MANNED | PRODUCTION | PRODUCTION, STORAGE & OFFLOADING | SHIP SHAPED FLOATING UNIT | FOINAVEN | 94 | 204 | 24A | 60 18 58 | 04 16 24 W | N | 450 | 100-700 | Gas compression module | Gas discharge hearer, by PAU 17-HP fuel gas | Normal operations | QUARRYING (INC EXTRACTION OF PETROLEUM GAS) | CRUDE PETROLEUM | NATURAL GAS EXTRACTION | 24th August 2018 Description and extract from the emergency board time line. 07:24 the General Alarm sounded and the emergency team mustered. The Fire & Gas screen indicated that gas had been released in the Fuel Gas area within the gas compression module. All automated executive commands showed was working as per cause and effect matrix. 07:31 Personnel On Board was complete Not being able to establish the direct source of the release, and evaluating if a full blow down would potentially escalate the event, a staged blow down was initiated. 07:57 Full process blow down initiated. Observing that the gas inventory pressure is lowering. OIM instruction to all emergency teams and non essentials to stay at their muster station. 08:21 Gas discharge header flat. 09:04 Area confirmed gas free by emergency team. | Major | Calculated release rate for 214barg, 30C, 17g/mol, 145kg/m3, 4.07mm is 0.39kg/s (cf estimated average 0.24kg/s) for 40mins or 930kg but orifice size changed during release and dutyholder estimated size 546.4kg equates to an average orifice size of 3.17mm which is within the estimated range. Estimated size accepted but since release rate was higher during the initial stage before tailing off release is categorised as Major due to size of explosive gas cloud. | YES |  | GAS | 140 | N/A | N/A | 17 | N/A | NO | NO | 564.4 | KG | 564.4 | 1378.6 | KG | 0 | N/A | Local to the release area | MAJOR | 0.24 | KG/SEC | 4.07 | ESTIMATED | Hole size varied during incident due to pressure acting upon fitting | 40 | MIN | Fuel gas compressor suction line. | HP fuel gas compression | UTILITIES | GAS | FUEL GAS |  | PIPING | FLEXIBLE | D<=3" | [10 empty] | 0.47 | [6 empty] | 241 | 12 |  |  | 1 | NATURAL |  |  |  | 21 | KNOTS | 304 | Moderate conditions | 241 | BARG | 214 | BARG | 65 | DEG C | -9 | DEG C | 30 | DEG C | POINT | NO | POINT, LINE OF SIGHT | PRESSURE CHANGE | VISUAL (AIDED) |  | The fitting failed as a result of low stress high cycle fatigue cracking in the presence of vibrations due to lack of support and high stresses brought about by the large mass. | NO DESIGN FAILURE | MECHANICAL FAILURE DUE TO WEAR OUT / FATIGUE | FATIGUE | Incorrect installation of small bore fillings | OTHER lack of a piping valve in front of the SBT fitting assembly as safeguard and lack of appreciation of the effect of vibration on unsupported SBT assemblies have all been identified. | NON-COMPLIANCE WITH PROCEDURE/PERMIT TO WORK | OTHER Non-application of the MOC procedure and lack of procedural understanding of the MOC criteria | NORMAL PRODUCTION | N/A | N/A | N/A | NO | N/A |  |  |  | AUTOMATIC ESD INITIATION | BLANK | MANUAL | NO | NO | AT STATIONS | NO | 0:40 | 0:30 | NO | NO |  | Gas released from crack in small bore tubing resulting in equipment shut down. Flare header integrity visually confirmed and staged blow down thereafter completed. Full muster with all Personnel on board accounted for. Fire Team deployed to location once confirmed safe and authorized by OIM. | NO | NO | NO |  | Investigation ongoing. Awaiting findings. Direct cause was failure of small bore tubing. 22.11.18 - Non-application of the MOC procedure and lack of procedural understanding of the MOC criteria, lack of a piping valve in front of the SBT fitting assembly as safeguard and lack of appreciation of the effect of vibration on unsupported SBT assemblies have all been identified. | Awaiting findings and recommendations from investigation team. 22.11.18- It is recommended that ESVs are leak tested to identify leak rates. Acceptance criteria for leak rate should be defined. It is recommended to verify that all instrument connections do include for a piping valve upstream. If such piping valve is not present a proper deviation process shall be undertaken involving the relevant Technical Authorities. The MoC procedure /Ref. 19/ should be revisited to ensure a clear definition of what MoC is required for. A presentation package to be prepared for all shifts onboard the Petrojarl Foinaven in order to highlight what constitutes a change in modification. It is recommended to ensure that permits to work, handover logs, leak testing and work order documentation are included as part of the regional HSEQ inspection covering all three shifts. It is recommended to improve the effectiveness of Supervision on key processes in the control of work. The current Leak Test Procedure does not describe the removal of equipment used purely for leak testing upon finalisation of leak tests. It is recommended that a review or an audit type of inspection is carried out onboard Petrojarl Foinaven in order to assess the status of implementation of industry “best practice” as described in the procedure WP49 /Ref. 26/. The investigation team recommend that a detailed review of similar cases and equipment with known vibration issues be carried out. The Investigation Team recommend that SBT fitted to similar compressors and methods of control of fitment are reviewed for the TOP fleet. A suitability review of the fuel gas compressors should be carried out.
6902 | EU/RIDDOR | 2018-08-26 | 4:27 | 2018/2019 | 2 | 2018 | 3 | EXTERNAL | CNR International (UK) Ltd | NINIAN CENTRAL | MANNED | PRODUCTION | PRODUCTION | FIXED CONCRETE | NINIAN | 198 | 3 | 3 | 60 51 24 | 01 28 08 E | N | 135 | 100-700 | Module 6 - South East corner of Ninian Central Platform. Module 13 - Ninian Separation | The incident occurred at the fiscal meter skid prover loop door seal. | Full production activities. Preparation for a proving run. | QUARRYING (INC EXTRACTION OF PETROLEUM GAS) | CRUDE PETROLEUM | NATURAL GAS EXTRACTION | At 04:27 a high level gas alarm was activated in Mod 6 and an investigation was started. During transit to the site, several low level gas alarms were also initiated. At 04:35 H2S alarms in Mod 6 also activated at 5ppm. A manual platform shutdown and GPA commenced at 04:38 and a full muster was obtained. The initial pressurised leak lasted for 11 minutes. Following the platform shutdown the leak continued due to the trapped pressure until the pressure had equalised. Oil released flowed to the hazardous open drains and gas migration through the drains causing gas alarms in Mod 13 to activate. At 05:12 the fire team were sent in to investigate the leak. The release was identified as oil from a prover door seal failure. The prover loop was isolated and a clean-up commenced. HSE onshore were notified at 10:29 on 26 Aug 2018. An investigation team mobilised to NCP on the 27 Aug 2018 and an incident investigation is currently ongoing. | Major | Calculated release rate for 20barg, 800kg/m3, 9.43mm is 2.37kg/s (cf estimated 2.32kg/s) for 1hr 8min 17secs or 9714kg (cf estimated 9714kg) Categorised as Major due to size of potential pool fire | YES |  | Oil | 6.7 | 800 | 0% | 20.3 | 21 | YES | YES | 9714 | KG | 9714 | 60 | KG | 15 | M3 | Localised covering of area close to prover loop. | MAJOR | 8337 | KG/HR | 9.43 | ESTIMATED | Based on HSE guidance. | 4097 | SECS | Prover door seal on prover loop in Module 6. | Module 6 | EXPORT | OIL | N/A | N/A | PIPE | Steel | D>11" | Prover Loop | [9 empty] | 16.87 | [6 empty] | 21 | 428.5 |  |  | 2 | NATURAL | 2 | 5452.8 |  | 12 | KNOTS | 240 | Dry | 21 | BAR | 12 | BAR |  |  |  |  | 36 | DEG C | POINT | NO | NO |  |  |  | Failure of prover door seal on prover loop. | NO DESIGN FAILURE | Mechanical | Degradation of flange gasket | NO OPERATIONAL FAILURE | N/A | NO PROCEDURAL FAILURE | N/A | NORMAL PRODUCTION | N/A | N/A | N/A | NO | N/A |  |  |  | MANUAL | N/A | MANUAL | MANUAL | No | AT STATIONS | NO | 0:11 | 0:11 | NO | NO |  |  | NO | NO | NO |  | Incident under investigation. Confirmed seal failure. | Seal has been removed and sent onshore for failure analysis. Prover loop has been taken out of service until preliminary investigation findings have been discussed.
6906 | RIDDOR | 2018-08-28 | 15:27 | 2018/2019 | 2 | 2018 | 3 | EXTERNAL | Shell UK Ltd | CLIPPER | MANNED | PRODUCTION | PRODUCTION | FIXED STEEL | SOLEPIT CLIPPER | 71 | 48 | 19A | 53 27 33 | 01 43 56 E | S | 21 | 0-100 | Clipper installation PMX jacket - compression level within the LP Train 5 compressor enclosure. | Within the Compressor enclosure | Most of the plant was under normal operational conditions. Tr 5 had been off line for maintenance, this work had been completed and the gas release occurred at reinstatement - first introduction of hydrocarbons (Fuel gas) to engine following replacement of the fuel gas pressure control valve. | QUARRYING (INC EXTRACTION OF PETROLEUM GAS) | NATURAL GAS | NATURAL GAS EXTRACTION | A brand new valve was ordered from and tested by vendors CRI, as a replacement to an old PCV which was sent ashore for repair but on receipt was found to have internal wear and damaged rendering it as beyond economical repair. This new tested valves are received by the maintenance team who fitted it on the 27/08/2018 on permit 378477 and completed 16:04hrs. Overnight a N2 pressure test was was attempted under permit 378480. However the work party utilized the fuel gas vent line as the injection point instead of the transmitter as they could not close the vent valve XY 3244 whilst the unit was offline (Fail open valve), aiming to achieve a test pressure of 40 bar. The re-instatement test attached to the permit, instructed the team to test at 5 bar, hold the pressure and check for leaks. The operators failed to do this 5bar hold and only completed an initial 10 bar hold test (25% of final test pressure). However when testing the night shift could not achieve higher than 10 bar, indicating there was a leak (internal or external). The night shift repeated the test 3 times and achieved the same result on each test and each time, they tested the affected joints and no leaks were noted. The night shift suspected there was an internal leak on the FCV and the N2 was entering the turbine through the burners; they had not identified the leak escaping from the missing external sensing port. When leak testing was carried out, the team was standing next to the PCV but, the external sensing port is pointing away from the team in the direction of a plate approximately 0.5mtrs away. Their morning report states “Unable to complete on-skid fuel gas reinstatement test using Nitrogen. Main Fuel Gas FCV-3240 passing N2 into the Burners & unable to build up pressure”. The OIM did not give authorization to introduce product following this failed pressure test, and the team assumed that it would be OK to introduce hydrocarbons as a 10 bar test and "snooping" of the broken joints did not give any cause for concern. The following day the day shift team aware that the flanges had not seem full pressure taped these and fitted portable detectors with the display visible through the enclosure windows, based on an assumption that there is only likely to be a weep and if there was any sign of LEL was increasing, the person standing by the enclosure window would activate the local emergency stop. As Train 5 was run up the fuel gas valve opened and the team immediately noted the gas monitor connected to the downstream flange indicate gas. who immediately requested the CRO (via radio) to shut down the unit and also pressed the emergency stop himself. The unit vented approximately 2seconds after requesting the unit to be shut down – this was due to the gas detector inside the unit detecting gas and not the emergency stop. As a result, the GA sounded and all personnel proceeded to muster. The gas detector is inside the enclosure, it is a low level detector and upon a single gas detector activating, the GA will sound. The platform did not stop production, all compressors remained on line. Knowing the source of the leak, and the fact that executive action had operated no further emergency response was required, a full installation muster was achieved within 9 minutes and at that stage all person were stood down and an internal investigation commenced. | No | Calculated release rate for 10barg, 313K, 18g/mol, 7.61kg/m3, 3mm is 0.11kg/s (cf estimated 0.016kg/s) for 3min or 1.96kg +/-20% (cf estimated 1.85kg). Minor since release was into well ventilated area and explosive cloud di not accumulate. | YES |  | GAS | INSIGNIFICANT | N/A |  | 18 | N/A | YES | NO | 1.85 | KG | 1.85 | 1 | SM3 | 0 | N/A | Rapid dispersion by enclosure fans | MINOR | 0.016 | KG/SEC | 3 | MEASURED | N/A | 3 | MIN | External sensing port on PM, Train 5 pressure control valve, Tag number PM-PCV-3291 | Clipper PMX | GAS COMPRESSION | BLANK | BLANK |  | VALVE ACTUATED | CONTROL | D<=3" |  |  |  |  | OTHER | On Skid Fuel gas pressure control valve made by KAYE & MACDONALD, Type IV-P.SA589-6 | RF |  | 99.31 | BLANK | 2 | [10 empty] | 2 | FORCED | 6 | 202 | 456 | 9 | KNOTS | 260 | Warm and dry temperature 16 degree | 41.5 | BAR | 10 | BAR | 140 | DEG C | 65 | DEG C | 313 | K | POINT | NO | NO |  |  |  | Newly supplied valve was fitted with missing plug from the external sensing port, giving a release path to atmosphere. | NO DESIGN FAILURE | NO EQUIPMENT FAILURE | N/A | IMPROPER TESTING | LEFT OPEN | NON-COMPLIANCE WITH PROCEDURE/PERMIT TO WORK | WITH PROCEDURE | REINSTATEMENT | BLANK | BLANK | N/A | NO | N/A |  |  |  | MANUAL | N/A | AUTOMATIC | NO | NO | AT STATIONS | Area was being monitored by Operations technician as part of the reinstatement process, they noted the release immediately and initiated a ESD by way of local ESD button (as specified in their PtW). However simultaneously with this the unit fixed gas detection also picked up the release - LL gas was identified on a single gas head. Unlike many other installations the logic on the Clipper is to sound a GA on a single gas head, even low level, to remove people from any potential danger area, the Low Level on one head was never exceeded. | 0:00 | 0:00 | NO | NO |  | Reinstatement of Tr 5 compression following maintenance, gas release was visually noted and detected by fixed systems at the same time, as a manual (and automatic) blow down of the fuel gas had been initialled and gas levels were dropping there was no need for any other response. The single head gas detection calls full compliment to muster - a full muster was achieved after 9 minutes, at which point all teams were stood down. | NO | NO | NO |  | Investigations ongoing - The initial indications are: - • The team did not carry out an initial 5 bar pressure test as per the reinstatement test instruction attached to the permit. As part of this investigation, a repeat test was carried out and up to a pressure of 6 bar, there was a high pitched whistle from the missing vent port. If this 5 bar test was carried out, the team should have noticed this leak. • Lack of understanding of the valve internals. If the maintenance team had a deeper understanding of the internals, this may have prevented the incident. • The drawings supplied do not show the external sensing port (Source of the leakage). The installation, operations and maintenance manual does show the ports. • Valve supplier - CRI tested the new valve by using the external sensing port. We do not use this port offshore; we use the internal sensing port. The new valve was sent out without a plug installed and this was missed during installation of the new valve. • The N2 pressure test performed differed from the N2 test on the permit, as all N2 would have escaped up the vent line. | • When valves are overhauled/tested, suggest the valve is returned with a cover note stating if the internal or external ports are plugged. The manual states internal sensing is set as standard. • Need for a thorough check of equipment before installing them. • Operators need to follow the reinstatement test procedures – if the 5 bar leak check was carried out in this case, the noise from the port should have led the team closer to identifying the leak. • Valve supplier - CRI to make a note in their records showing these valves are to be returned with the external plug fitted and internal plug removed.
6909 | RIDDOR | 2018-08-30 | 2:49 | 2018/2019 | 2 | 2018 | 3 | EXTERNAL | Chevron North Sea Limited | ALBA NORTH | MANNED | PRODUCTION | PRODUCTION | FIXED STEEL | ALBA | 127 | 16 | 26 | 58 03 30 | 01 04 47 E | C | 138 | 100-700 | Level 3 north | B gas compressor | Routine production operations | QUARRYING (INC EXTRACTION OF PETROLEUM GAS) | CRUDE PETROLEUM | CRUDE PETROLEUM EXTRACTION | A low lube oil level alarm was activated on the B gas compressor. An operator was sent to investigate and reported an oil mist coming from the compressor which was then shut down in a controlled manner. The mist came from a small crack on an instrument impulse line. A small quantity of lube oil and gas were released. The lube oil released is calculated in the range 191.5-286.7 kg. The gas release is estimated at 0.912kg. This is based on a worst case composition of 80% lube oil and 20% gas. No gas was detected by platform fixed detection or portable detectors during the incident. There were no injuries. | No | Estimated release size 286kg from level drop over 1hr 38mins all contained in bund along with approximately 0.9kg of errant process gas which did not activate detectors. Categorised as MINOR since release could not escalate and cause major accident. | YES | LUBE OIL |  | 1100 | 1035 |  |  |  | YES | YES | 286 | KG | 191.5 |  |  |  |  | 191.5-286kg lube oil released to hard deck and secured within bunding | MINOR | 0.048 | KG/SEC | 1.14 | ESTIMATED | Backcalculated from release rate | 98 | MIN | Level 3 North. Leak was on Instrumentation pipework tied into the 6" Gas Compressor outlet pipework. Instrumentation has DBBA tapping then section of tubing to pressure transmitter (PT 08569). | Level 3 North | GAS COMPRESSION |  |  |  | PIPING | STEEL | D<3" | 12MM STAINLESS STEEL TUBING | [9 empty] | 0.5 | [6 empty] | 50 | 12 |  |  | 2 | NATURAL | 0 | N/A | N/A | 12 | KNOTS | 270 | Westerly wind | 50 | BAR | 30 | BAR | [6 empty] | NO | NO | LOW LEVEL PROCESS ALARM | LEVEL CHANGE |  |  | 12mm Stainless Steel Tubing - fracture at the compression fitting. | FAILURE RELATED TO DESIGN | INTERNAL/EXTERNAL CORROSION | EXTERNAL | NO OPERATIONAL FAILURE | N/A | NO PROCEDURAL FAILURE | N/A | NORMAL PRODUCTION | N/A | N/A | N/A | NO | N/A |  |  |  | MANUAL |  | NO | NO | NO | NO | Compressor shut down, 12mm stainless steel impulse line isolated |  |  | NO | NO |  | N/A | NO | NO | NO | Lube oil released to hard deck and secured within bunding | Small bore tubing crevice corrosion beneath small bore tubing clamp suspected as cause of piping fracture. Investigation in draft | Investigation in draft
6908 | EU | 2018-09-04 | 8:45 | 2018/2019 | 2 | 2018 | 3 | EXTERNAL | BP Exploration & Operating Co Ltd | CLAIR | MANNED | PRODUCTION | PRODUCTION | FIXED STEEL | CLAIR | 126 | 206 | 8 | 60 41 54 | 02 32 54 W | N | 139 | 100-700 | Main Deck - Level 2 | Gas compression area | Normal operations | QUARRYING (INC EXTRACTION OF PETROLEUM GAS) | CRUDE PETROLEUM | CRUDE PETROLEUM EXTRACTION | During pressurisation of the LP gas compressor, a leak was found at LP compressor recycle valve PCV323015. Checks confirmed this to be leaking from valve stem packing. Readings taken to be 50% volume methane, 10ppm H2S at 10cm downwind of stem. | No | Calculated release rate for 6.8barg, 300K, 22.37g/mol, 7.0kg/m3, 1mm is 0.00098kg/s (cff estimated 0.00096kg/s) for 30mins or 1.76kg +/-20% (cf estimated 1.73kg). Rate too low to create a major accident. | YES |  | GAS | 10 | N/A |  | 22.37 | N/A | YES | NO | 1.73 | KG | 1.73 | 1.12 | TONNES | N/A |  |  | MINOR | 3.46 | KG/HR | 1 | ESTIMATED | % LEL measured with hand-held detector and 10cm distance from source. | 30 | MIN | Valve stem packing |  | GAS COMPRESSION |  |  |  | VALVE ACTUATED | CONTROL | 3"<D<=11" |  |  |  |  | GLOBE | [5 empty] | 8 | [10 empty] | 2 | NATURAL | 0 | N/A | N/A | 10 | KNOTS | 170 | Moderate | 31.5 | BARG | 6.8 | BARG | [6 empty] | NO | NO | LOCAL OPERATOR |  |  | VISUAL (UNAIDED) | Leak source identified as valve stem packing. | NO DESIGN FAILURE | DEGRADATION OF VALVE SEALING | N/A | NO OPERATIONAL FAILURE | N/A | NO PROCEDURAL FAILURE | N/A | NORMAL PRODUCTION |  | N/A | N/A | NO | N/A | IMMEDIATE |  | NO | NO | N/A | NO | NO | NO | NO | Checks confirmed to be leaking from valve stem packing. Readings taken to be 50% volume methane, 10ppm H2S at 10cm downwind of stem |  |  | NO | NO |  | During pressurisation of LP gas compressor, a leak was found at LP compressor recycled valve PCV323015. Checks confirmed to be leaking from valve stem packing. Readings taken to be 50% volume methane, 10ppm H2S at 10cm downwind of stem. | NO | NO | NO |  | Loss of tightness | Leak source identified as loss of tightness of valve packing.
6912 | EU/RIDDOR | 2018-09-16 | 13:45 | 2018/2019 | 2 | 2018 | 3 | EXTERNAL | Repsol Sinopec Resources UK Ltd | PIPER B | MANNED | PRODUCTION | PRODUCTION | FIXED STEEL | PIPER | 122 | 15 | 17 | 58 27 41 | 00 15 03 E | C | 120 | 100-700 | Mezzanine level between Gas Coolers & Gas Compression areas | Gas Compressors mezzanine level at the NE Corner | Oil & Gas Production - restart after shutdown. The valve was being stroke tested as part of restart checks with an Ops Tech in conjunction with the Control Room Operator. | QUARRYING (INC EXTRACTION OF PETROLEUM GAS) | CRUDE PETROLEUM | NATURAL GAS EXTRACTION | PV3400/1 provides backpressure control on the 3rd stage compressors (K-3310A/B). The valve was being cycled with an outside operator in attendance as part of the 3rd stage compression restart. The valve did not immediately close, it seemed to be stiff in operation, juddering on initial movement. On valve closing, a gas release could be heard and smelt. A portable gas meter held circa 12 inches from the valve stem alarmed immediately reading 100% LEL. The outside operator requested the control room fully open the valve again, once it was identified the leak was emanating from the valve stem, at which point the gas leak stopped. The gas release has been estimated to occur over a period of 20 seconds. There are gas heads in the module near the release point but these did not alarm. | No | Calculated release rate for 102barg, 9C, 18.2g/mol, 80kg/m3, 1mm ir 0.012kg/s (cf estimated 0.017kg/s) for 20s or 0.024kg +/-20% (cf estimated 0.34kg). Since difference is insignificant estimates accepted. Categorised as Minor since release too small to escalate. | YES |  | GAS | INSIGNIFICANT | N/A |  | 18.2 | N/A | NO | NO | 0.34 | KG | 0.34 | 6.8 | M3 | N/A |  | Localised only | MINOR | 60.5 | KG/HR | 1 | ESTIMATED | In line with company guidance | 20 | SECS | Gas Compression Mezzanine - NE of platform at PV3400/1 | Gas compression mezzanine | GAS COMPRESSION | GAS PRODUCTION | SYSTEM |  | VALVE ACTUATED | CONTROL | 3"<D<=11" | BACK PRESSURE CONTROL VALVE FOR 3RD STAGE DISCHARGE MANIFOLD |  |  |  | GLOBE | [5 empty] | 8 | [10 empty] | 2 | NATURAL | 1 | 7600 | 12 | 30 | KNOTS | 180 | Southerly wind. Clear, dry and windy day | 181 | BARG | 102 | BARG | 80 | DEG C | -46 | DEG C | 9 | DEG C | Gas detection Hand held detector | NO | PORTABLE GAS DETECTOR |  |  |  | The leak was due to the gland packing degradation. | NO DESIGN FAILURE | EQUIPMENT FAILURE MECHANICAL | DEGRADATION OF VALVE SEALING | NO OPERATIONAL FAILURE | N/A | NO PROCEDURAL FAILURE | N/A | Operational mode Startup | N/A | N/A | N/A | NO | N/A |  |  |  | NO | N/A | NO | NO | NO | NO | Ops Tech & CRO were in communication, function testing the valve, the leak was detected visually & caused the personal meter to alarm. The Control Room opened the valve and the leak stopped. No executive action taken or required. |  |  | NO | NO |  | There was no emergency response | NO | NO | NO |  | Caused by degradation of gland packing | Valve maintenance completed.
6911 | RIDDOR | 2018-09-17 | 10:00 | 2018/2019 | 2 | 2018 | 3 | EXTERNAL | Repsol Sinopec Resources UK Ltd | AUK ALPHA | MANNED | PRODUCTION | PRODUCTION | FIXED STEEL | AUK | 58 | 30 | 16 | 56 24 01 | 02 03 47 E | C | 85 | 0-100 | Auk Module U1 / Turbine Hall | Auk Module U1 / Turbine Hall | Normal operations | QUARRYING (INC EXTRACTION OF PETROLEUM GAS) | CRUDE PETROLEUM | CRUDE PETROLEUM EXTRACTION | On 17th September Commissioning test run was taking place on Gas Turbine 3 Turbine has been running for approximately 40minutes, as the unit seemed to operating as per design it was decided to shut it down and carry out a hot start. Unit stopped and all seemed normal. Smoke, then flame was observed from exhaust area of Gas Turbine 3. Dry powder portable extinguisher initially discharged to attempt to extinguish flames, but had little effect. Turbine enclosure was then closed and the Inergen was manually activated. GPA was carried out with tannoy announcement of indication of fire from GT3 Fire Team entered turbine hall to ascertain if fire had been extinguished. Fire confirmed as extinguished / Electrical isolation applied Investigation is currently Ongoing | No | 8.5kg of burning liquid lube oil in contained area could not escalate | YES | LUBE OIL | N/A | N/A | 858 |  |  |  | YES | NO | 10 | LITRES | 8.58 |  |  | 591 | LITRES | Limited to the immediate vicinity of the release within the Turbine enclosure | MINOR | 4 | LITRES/HR | 0.5 | ESTIMATED | Backcalculated form estimated rate | 150 | MIN | Leak from a flange of mechanically driven lube oil pump within the turbine enclosure of gas turbine number 3. | U1 - Utilities module / Turbine Hall | UTILITIES | OIL | HEAT TRANSFER OIL |  | FLANGE | COMPRESSED JOINT | D<=3" | LUBE OIL PUMP ON POWER GENERATION SKID | [5 empty] | RF | PUMP DISCHARGE |  |  | 2.25 | [10 empty] | UNCLASSIFIED | FORCED | 6 | 52.5 | 6 | 15 | KNOTS | 215 | Calm | 1.38 | BARG | 20 | PSI | 74 | DEG C | N/A |  | 66 | DEG C | NO | NO |  |  | VISUAL (UNAIDED) |  | Reason for the leak is as yet unknown. The leak occurred from a flange on the mechanically driven lube oil pump on GT-3. This flange connection will be stripped down as part of the investigation to determine the cause of the leakage. | NO DESIGN FAILURE | OTHER | AWAITING INVESTIGATION | AWAITING INVESTIGATION |  | NO PROCEDURAL FAILURE |  | COMMISSIONING | N/A | N/A | N/A | YES | The lube oil is believed to be ignited after coming into contact with the hot exhaust of the turbine. The turbine exhaust was insulated with insulation jackets. |  |  |  | NO |  | NO | NO | MANUAL | AT STATIONS | Operators manual dry powder extinguisher ineffective. Fixed inergen extinguisher used then fire team in BA confirmed fire was out. | 0:00 | 0:00 | NO | NO |  | The turbine was under test conditions with personnel in attendance for the duration of the 40 minute test run. On completion of the test run was smoke noted to be emanating from location of the fire. The team in attendance attempted to manually extinguish the fire with a dry powder extinguisher which was ineffective due to the inaccessible location of the fire. The fixed Inergen fire suppression system was manually initiated and the fire was extinguished. The platform was called to GPA and the fire team deployed in BA to confirm the fire had been extinguished. | NO | NO | NO | Turbine was being commissioned after intrusive maintenance. The lube oil pump had been removed and replaced as part of this work. The pump flange had been subject to service testing during the generator start up and no leaks were present. | Flange leak from lube oil pump | Investigation on-going. Recommendations will follow the removal of the in-situ equipment which requires the mobilisation of specialist vendors.
6913 | EU/RIDDOR | 2018-09-20 | 13:40 | 2018/2019 | 2 | 2018 | 3 | EXTERNAL | CNR International (UK) Ltd | NINIAN CENTRAL | MANNED | PRODUCTION | PRODUCTION | FIXED CONCRETE | NINIAN | 198 | 3 | 3 | 60 51 24 | 01 28 08 E | N | 135 | 100-700 | Module 07 - Well bay | CP80 | Full production activities. | QUARRYING (INC EXTRACTION OF PETROLEUM GAS) | CRUDE PETROLEUM | NATURAL GAS EXTRACTION | Mechanic had walked thorough the well bay area at approx. 13:20 . He returned at 13:40 and noticed fluid coming from CP80 in the well bay. He made radio contact to the control room and one of the Operators (who was in the vicinity) proceeded to shut-in the ball valve followed by the Kill wing valve. The CP80 pressure indicator gauge instrument tubing had sheared and fallen to the deck. There was no fire and gas indication and the nearest gas detector is directly above CP80 at approx. 6.2mtr There was no one in the area at the time of the guage becoming detached. | No | Calculated release rate for 7barg, sg 0.991, 5mm is 0.439kg/s oily water, 95% water cut, 0.0219kg/s HC (cf estimated 0.0222kg/s) for 10mins or 13.16kg +/-20% (cf estimated 13.2kg), of which 4.6kg gas (cf estimated 4.71kg). Categosised as Significant from potential accumulation of explosive gas cloud in partially enclosed area. | YES |  | 2-PHASE | UNKNOWN | 800 | 95% | 20.3 | 22 | YES | YES | 13.32 | KG | 13.32 | BLANK |  | BLANK |  | Short duration - localised. | SIGNIFICANT | 79.9 | KG/SEC | 5 | MEASURED | Oil 79.9 kg/hr Gas 28.3 kg/hr | 10 | MIN | Kill T pressure gauge | Module 7 | WELL | OIL PRODUCTION | SURFACE |  | XMAS TREES | P<5000psi(345bar) | OTHER | INSTRUMENT TUBING | [9 empty] | 0.197 | [6 empty] | 345.83 | 5 |  |  | 2 | NATURAL | 4 |  |  |  | KNOTS |  | Dry | 5000 | PSI | 7 | BAR |  |  |  |  | 87 | DEG C | NO | NO | VISUAL |  |  |  | Tubing failure | NO DESIGN FAILURE | MECHANICAL FAILURE DUE TO WEAR OUT / FATIGUE | FATIGUE | NO OPERATIONAL FAILURE | N/A | NO PROCEDURAL FAILURE | N/A | NORMAL PRODUCTION | N/A | N/A | N/A | NO | N/A |  |  |  | NO | N/A | NO | NO | NO | NO | Well was isolated. Kill wing valve (KWV) closed. | 0:10 | 0:10 | NO | NO |  |  | NO | NO | NO |  | Failure of tubing connection on tree mounted pressure gauge. Incident under investigation. | All Xmas Tree gauge connections checked, gauges removed and fittings plugged where there was a potential for a similar result and any suspect tubing was also replaced where necessary.
6915 | EU/RIDDOR | 2018-09-21 | 12:32 | 2018/2019 | 2 | 2018 | 3 | EXTERNAL | Neptune E&P UK Ltd | CYGNUS ALPHA | MANNED | PRODUCTION | PRODUCTION | FIXED STEEL | CYGNUS | 81 | 44 | 12A | 54 34 09 | 02 17 23 E | S | 23 | 0-100 | Production and Utilities (PU) Jacket, Mezzanine Deck. North East | 6" Line from TEG Regeneration Package to LP Flare System. Line immediately under Mezzanine deck grating | Normal Production Operations | QUARRYING (INC EXTRACTION OF PETROLEUM GAS) | NATURAL GAS | NATURAL GAS EXTRACTION | While undertaking a site induction tour on the Production and Utilities Jacket (APU), the HSE Advisor noticed a bitter, non hydrocarbon odour. Aware that this was unusual and not normally present, he radioed the CCR and a Production Technician was dispatched with portable gas monitoring equipment to investigate the cause. The induction party were returned to the accommodation module on the Utilities and Quarters Jacket (AUQ), while the HSEA and Operations Technician continued to search for the source of the odour. Following short period, the source was confirmed as a hole in the LP vent pipework associated with the TEG regeneration package. The Production Technician immediately reported his findings back to the CCR. A PSD-2 shutdown was manually initiated halting all production. The fuel gas purge to the LP flare header was isolated while the nitrogen purge through the LP flare system was maintained. The GPA was initiated and all platform personnel were called to muster and all personnel were accounted for within 7 minutes Controlled venting of platform hydrocarbon inventories was completed via the HP flare system. | No | Calculated release size for 26.52g/mol, 95C, 0.019barg,0.88kg/m3, 7.05mm is 0.375kg/min (cf estimated 0.006kg/min) for 3hrs 28min or 78kg +/-20% (cf estimated 1.3kg). HSE choked flow calculation not suitable for long duration, low pressure drifting release so estimates accepted but initial rate is above reportable limit (0.05kg/min) Minor because rate too low to create major accident | YES |  | GAS | INSIGNIFICANT |  |  | 26.53 |  | NO | NO | 1.3 | KG | 1.3 |  |  | 0 |  | Complete dispersion to atmosphere | MINOR | 0.006 | KG/MIN | 7.05 | MEASURED |  | 207 | MIN | LP flare pipework associated with TEG regeneration system. (TEG reboiler and TEG flash drum). Inside wall of a bend on a short vertical section of 6" pipe immediately adjacent to a welded T piece | PU Mezzanine Deck | FLARE | LP |  |  | PIPE | STEEL | 3"<D<=11" | [10 empty] | 6 | [6 empty] | 18.97 | 152.4 |  |  | 2 | NATURAL | 1.5 |  |  | 22 | KNOTS | 203 | Clear | 3.5 | BARG | 0.006 | BARG | 115 | DEG C | -46 | DEG C | 95 | DEG C | NO | NO | VISUAL |  |  | SMELL | Internal corrosion on the 6" pipe adjacent to a welded T piece in the LP flare pipe work from the TEG regeneration system containing fluids from the TEG reboiler and TEG flash drum. | NO DESIGN FAILURE | INTERNAL/EXTERNAL CORROSION | INTERNAL | NO OPERATIONAL FAILURE | N/A | NO PROCEDURAL FAILURE |  | NORMAL PRODUCTION |  |  |  | NO |  |  |  |  | MANUAL |  | NO | NO | NO | AT STATIONS | No blowdown undertaken. Controlled venting of platform hydrocarbon inventory via HP flare line. 30 minutes between detection and controlled venting operations being initiated. Nitrogen purge maintained throughout loss of containment until complete isolation | 3:27 | 0:30 | NO | NO |  | While undertaking a site induction tour on the Production and Utilities Jacket (APU), the HSE Advisor noticed a bitter, non hydrocarbon odour. Aware that this was unusual and not normally present, he radioed the CCR and a Production Technician was dispatched with portable gas monitoring equipment to investigate the cause. Following short period, the source was confirmed as a hole in the LP vent pipework associated with the TEG regeneration package. The Production Technician immediately reported his findings back to the CCR. A PSD-2 shutdown was manually initiated halting all production. The fuel gas purge to the LP flare header was isolated while maintaining a nitrogen purge through the LP flare system. The GPA was initiated and all platform personnel were called to muster and all personnel were accounted for within 7 minutes. A controlled venting (not blowdown) of platform hydrocarbon inventories was completed via the HP flare system. | NO | NO | NO |  | Internal corrosion of carbon steel pipework. Investigations are ongoing to fully understand the corrosion mechanism using samples of TEG regeneration fluids and gas phases. | Detailed additional inspection of system pipework using enhanced Time Of Light Diffraction (TOLd) and Phased Array ultrasonic methods. Ongoing monitoring of piping wall thickness using above techniques, pending complete determination of corrosion mechanism. Replacement of sections of carbon steel pipework spool and valves with corrosion resistant alloy material. Engineered wrap Installed (Walkers Technowrap) in areas where wall thickness were impacted by corrosion. Detailed multi-discipline peer review prior to restarting production operations.
6914 | EU/RIDDOR | 2018-09-22 | 8:58 | 2018/2019 | 2 | 2018 | 3 | EXTERNAL | Nexen Petroleum UK Ltd | SCOTT JU | MANNED | PRODUCTION | PRODUCTION | FIXED STEEL | SCOTT | 125 | 15 | 22 | 58 17 21 | 00 12 08 E | C | 140 | 100-700 | Scott Utilities and Quarters Platform (UQ), Firewater Pump D enclosure | Diesel day tank serving Firewater Pump D. | Coincident diesel pumping and spurious emergency shutdown (ESD) | QUARRYING (INC EXTRACTION OF PETROLEUM GAS) | CRUDE PETROLEUM | CRUDE PETROLEUM EXTRACTION | 22 September, following the occurrence of an emergency shutdown (ESD), 4 off diesel day tanks overflowed through the tank vents to the tank bunds. The bunds then drained to the non-hazardous open drains system. The total quantity lost to the drains system from all 4 tanks cumulatively is calculated as 1316kg. The quantity of diesel lost from Firewater pump D diesel day tank is reported as 329kg. | No | 1316 kg of diesel overflowed from 4 day tanks into bund then flowed into non-hazardous open drains. Categorised as Minor by IMT focal point inspector due to inability to cause a major accident | YES | DIESEL |  |  | 887.2 |  |  |  | YES | NO | 1316 | KG | 329 |  |  | 4.75 | M3 | Overflow from 4 tanks filled bund then flowed into non-hazous open drains to sea | MINOR | 1.292 | KG/SEC |  |  |  | 17 | MIN | Diesel day tank overflow vents | Emergency Generator B enclosure | UTILITIES | OIL | DIESEL |  | STORAGE TANKS | [18 empty] | 4214 |  |  |  |  | UNCLASSIFIED | FORCED | 5.2 | 215 | 6 |  |  |  |  | ATMOSPHERIC |  | ATMOSPHERIC | [7 empty] | NO | NO | VISUAL (UNAIDED) |  |  |  | Tank overfill | YES |  |  | OVER FILLING |  | NO |  | SHUTDOWN |  |  |  | NO |  |  |  |  | NO |  | NO | NO | NO | NO | Once the loss of containment was identified, the pump (P-2303A) was stopped and the diesel overflow route back to the storage tanks was reinstated by opening HV-23075. Clean up operations were commenced using spill pads, with the majority of diesel recovered through safe open drains pumping to hazardous drains. |  |  | NO | NO |  |  | YES | NO | NO |  | Event currently under investigation. | Event currently under investigation.
6916 | EU/RIDDOR | 2018-10-03 | 21:00 | 2018/2019 | 3 | 2018 | 4 | EXTERNAL | Marathon Oil UK Ltd | EAST BRAE | MANNED | PRODUCTION | PRODUCTION | FIXED STEEL | EAST BRAE | 101 | 16 | 3A | 58 52 03 | 01 31 04 E | C | 116 | 100-700 | Module 02 Mezzanine level. | B' Export Compressor Lube Oil Reservoir TX-0216B. | De-isolation of Lube Oil Cooler EX-0225B following routine maintenance. | QUARRYING (INC EXTRACTION OF PETROLEUM GAS) | NATURAL GAS |  | Release of lube oil (BP Turbo 2380) from the lube oil cooler reservoir tank (TX-0216B) filler cap. The cause of the leak was an internal failure within the lube oil cooler (EX-0225B). This caused seawater to enter the lube oil system and displaced the contents of the lube oil reservoir via the filling cap. The leak was manually isolated by the operator and the CCR informed. The leak was contained to the module deck and cleaned up. No Ignition, no emergency shutdown, equipment isolated to allow repair. | No | Estimated 725kg of lube oil displaced to deck. Categorised as Minor since high flashpoint lube oil poolfire is not though to be an ignitable major accident hazard. | YES | LUBE OIL | N/A | N/A | 973 |  |  |  | YES | NO | 725 | KG | 725 |  |  | 725 | KG | To module deck below mezzanine level | MINOR | 1.28 | KG/SEC | 25.4 | ESTIMATED | Smallest internal pipe diameter within system. Lube oil volume discharged after 9 mins. | 9 | MIN | Lube Oil Reservoir Tank TX-0216B | Module 2 - Compression | UTILITIES | OIL | HEAT TRANSFER OIL |  | STORAGE TANKS | [13 empty] | 500 X 1795 X 1186 |  |  |  |  | 800 |  |  |  |  | 2 | NATURAL | 4 | 2474.5 | N/A | 20 | KNOTS | 158.5 |  | 11.5 | BAR | 10.5 | BAR |  |  |  |  | 21 | DEG C | NO | NO | VISUAL |  |  | VISUAL (UNAIDED) | Internal failure of plate exchanger, which caused seawater to enter the lube oil reservoir and displace the contents of lube oil. Investigation into the cause on-going. | NO DESIGN FAILURE | OTHER | AWAITING INVESTIGATION | NO OPERATIONAL FAILURE | N/A | NO PROCEDURAL FAILURE | N/A | REINSTATEMENT/STARTUP | STARTUP | N/A | N/A | NO | N/A |  |  |  | MANUAL | N/A | NO | NO | NO | NO |  | 0:01 |  | NO | NO |  | Release of lube oil (BP Turbo 2380) from the lube oil cooler reservoir tank (TX-0216B) filler cap. The cause of the leak was an internal failure within the lube oil cooler (EX-0225B). This caused seawater to enter the lube oil system and displaced the contents of the lube oil reservoir via the filling cap. The leak was manually isolated by the operator and the CCR informed. The leak was contained to the module deck and cleaned up. No Ignition, no emergency shutdown, equipment isolated to allow repair. | NO | NO | NO |  | Internal failure within lube oil cooler (plate exchanger). Failure mode not yet confirmed, investigation on-going. | Consider installing high level alarm on lube oil reservoir tank. Consider use of globe/gate valves instead of butterfly valves to minimize threat of water hammer. Consider replacement of plate exchangers on a periodic basis. Procedural updates to increase monitoring frequency of lube oil tank volume and creation of isolation/de-isolation procedures for lube oil coolers.
6917 | EU | 2018-10-08 | 4:34 | 2018/2019 | 3 | 2018 | 4 | EXTERNAL | EnQuest Heather Ltd | HEATHER ALPHA | MANNED | PRODUCTION | PRODUCTION | FIXED STEEL | HEATHER | 90 | 2 | 5 | 60 57 13 | 00 56 22 E | N | 143 | 100-700 | Production deck - west side - Compressor Module B1/C1 | KT03 Gas Compressor enclosure and air intake | Routine production operations | QUARRYING (INC EXTRACTION OF PETROLEUM GAS) | CRUDE PETROLEUM | CRUDE PETROLEUM EXTRACTION | At 04:34am on 8th October 2018 the platform lost all main power generation without warning, resulting in an automatic platform SD2 and GPA. Shortly after the initial GPA, low level gas detection was picked up within KT03 Gas Compressors enclosure. KT03 Seal Oil Back Up Pump is AC driven and stops on loss of power. During the black out and subsequent blowdown KT03 lost its seal back up pump causing gas to migrate from the compressor casing through the seals into the lube oil system and out the lube oil tank vent. This scenario is covered under ORA 58. On confirmation of full plant blowdown and clear / reset gas heads the OIM released the REP, his team and RMT to restore main power generation. On reinstatement of main power generation the OIM brought an end to the incident but retained all non-essential within the TR and initiated an investigation into the cause the black out. | No | Calculated max release rate for 103.4barg, 100C, 24g/mol, 80.8kg/m3, 2.3mm is 0.064kg/s (cf estimated average 0.042kg/s) for 20mins or 77.3kg +/-20% (cf estimated 14.2kg). Given complexity of leak path and dropping pressure estimates accepted. Categorised as Minor by IMT on grounds that event not thought able to escalate to major accident. | YES |  | GAS | 14 | N/A | N/A | 24 | N/A | NO | NO | 14.2 | KG | 14.2 | 300 | KG | N/A |  | Through the compressor seals, through the lube oil tank, up the tank vent, into atmosphere then drawn in via KTs air intakes | Minor | 150 | KG/HR | 2.3 | ESTIMATED | Measured labyrinth seal clearance area converted to an effective orifice diameter | 20 | MIN | KT03 Gas compressor Seals | Module B1/C1 | GAS COMPRESSION |  |  |  | COMPRESSORS | [23 empty] | 1 | FORCED | 4 | 4900 | 12 | 27 | KNOTS | 270 | Mild and dry | 1600 | PSI | 1500 | PSI | 245 | DEG F | -20 | DEG F | 212 | DEG F | POINT | NO | NO |  |  |  | Gas Compressors KT-03 have electrically driven auxiliary seal oil pumps which lose seal pressure on a blackout, hence gas migrated past the wet shaft seals and into the lube oil tank via the lube oil drains and coupling breathers. | FAILURE RELATED TO DESIGN | NO EQUIPMENT FAILURE | N/A | Other | Power Supply Failure | NO PROCEDURAL FAILURE | N/A | Shutdown | N/A | N/A | N/A | NO | N/A |  |  |  | AUTOMATIC | ESD INITIATION | AUTOMATIC | No | No | At Stations | Automatic detection and action logic initiated was already ongoing when the gas leak was detected. The gas leak was at a low level (32% LEL) and would not have initiated an executive action on its own. |  |  | NO | NO |  | At 04:34am on 8th October 2018 the platform lost all main power generation without warning, resulting in an automatic platform SD2 and GPA. Shortly after the initial GPA, low level gas detection was picked up within KT03 Gas Compressors enclosure. KT03 Seal Oil Back Up Pump is AC driven and stops on loss of power. During the black out and subsequent blowdown KT03 lost its seal back up pump causing gas to migrate from the compressor casing through the seals into the lube oil system and out the lube oil tank vent. This scenario is covered under ORA 58. On confirmation of full plant blowdown and clear / reset gas heads the OIM released the REP, his team and RMT to restore main power generation. On reinstatement of main power generation the OIM brought an end to the incident but retained all non-essential within the TR and initiated an investigation into the cause the black out. | NO | NO | NO | The black out happened during normal platform operations. It was a known potential for gas leaking from the Gas Compressor Seals in event of a black out and an ORA was in place for this purpose. | Lack of gas driven seal oil back up pumps. | Remove KT03 and KT01 from operation, relying on KT02 only, which seal is not maintained by electrical pumps. Progress ongoing project in replacing electrical pumps with pneumatically operated seal back up pumps.
6934 | EU | 2018-10-09 | 8:43 | 2018/2019 | 3 | 2018 | 4 | EXTERNAL | Shell UK Ltd | BRENT CHARLIE | MANNED | PRODUCTION | PRODUCTION | FIXED CONCRETE | BRENT/PENGUINS | 179 | 211 | 29 | 61 05 44 | 01 43 12 E | N | 142 | 100-700 | M4W Avon Gas Turbine hall | Avon Gas Turbine G1020 Lub Oil bellow | G1020 was in steady state at the time and indication of trip led in the Control Room which led to investigation by 2 Area Technicians. | QUARRYING (INC EXTRACTION OF PETROLEUM GAS) | CRUDE PETROLEUM | CRUDE PETROLEUM EXTRACTION | The Area Technicians investigated and noted that a rubber bellow had failed, consequence being a loss of lube oil, which was contained in a sump below the turbine. The released lube oil was calculated at 1780kg, discharged at 3 bar and was at 42 degrees C (flash point of lube oil is 208 degrees C) The released lube oil was contained with no leak to sea. When confirmed as safe, lube oil clean up commenced. The flash point of the lub-oil is above 208 degrees Celsius | No | Estimated spill rate of lub oil 1.81kg/s at 3barg for 20mins or total 1780kg into turbine sump. Despite spill volume categorised as Minor because even if high flashpoint lub oil ignited sump contained pool to local area. | YES | LUBE OIL |  |  | 870 | 0% |  |  | YES | NO | 1780 | KG | 1780 |  |  | 2500 | LITRES | Majority contained in sump below. | MINOR | 125 | LITRES/MIN | 70 | MEASURED |  | 20 | MIN | From a bellow on the Gas Turbine Avon | M4W Avon G1020 | UTILITIES | OIL | Heat Transfer Oil |  | PIPING | FLEXIBLE | D<=3" | LUB OIL BELLOWS | [9 empty] | 2.75 | [6 empty] | 10 | 70 |  |  | UNCLASSIFIED | FORCED | 6 | 2880 | 19 | 10 | KNOTS | 200 | Calm | 10 | BAR | 3 | BAR | [6 empty] | NO | NO | LEVEL ALARM | LEVEL CHANGE | VISUAL (UNAIDED) |  | Failure of lube oil bellow | NO DESIGN FAILURE | MECHANICAL | WEAR OUT | NO OPERATIONAL FAILURE |  | NO PROCEDURAL FAILURE |  | NORMAL PRODUCTION |  |  |  | NO |  |  |  |  | AUTOMATIC | ESD INITIATION | NO | NO | NO | NO | Turbine tripped on low oil indication |  |  | NO | NO |  | CONTAINED HYDRAULIC OIL SPILL | NO | NO | NO |  | Failure of the luboil bellow. Bellow sent onshore for investigation. | Remove bellow for onshore inspection and include future bellows of this nature in PM routines
6919 | EU/RIDDOR | 2018-10-10 | 14:00 | 2018/2019 | 3 | 2018 | 4 | EXTERNAL | BP Exploration & Operating Co Ltd | CLAIR | MANNED | PRODUCTION | PRODUCTION | FIXED STEEL | CLAIR | 136 | 206 | 8 | 60 41 54 | 02 32 54 W | N | 139 | 100-700 | Mezzanine Deck - Wellbay | Wellhead Area | Normal operations | QUARRYING (INC EXTRACTION OF PETROLEUM GAS) | CRUDE PETROLEUM | CRUDE PETROLEUM EXTRACTION | Smell of gas was reported to the control room in the well bay area - production technician, production supervisor and operations team lead proceeded to the well to investigate. Lead identified on fitting on A annulus. Well shut down and ASV closed. | No | Calculated release rate for 95barg. 78.13kg/m3, 0.32mm is 0.00118kg/s (cf estimated 0.0013kg/s) for 1.5hrs or 6.35kg+/-20% (cf estimated 5.94kg). Release rate is so low gas will disperse without causing ignition hazard. | YES |  | GAS | 350 | N/A |  |  |  | YES | NO | 5.94 | KG | 5.94 | [5 empty] | MINOR | 4.8 | KG/HR | 0.32 | ESTIMATED | % LEL measured with hand-held detector and 10cm distance from source. | 90 | MIN | Wellhead test port (to tubing hanger body seals). |  | WELL | GAS PRODUCTION | SURFACE |  | WELLHEADS | P>10000psi | [11 empty] | 9.17 | [10 empty] | 2 | NATURAL | 0.5 | N/A | N/A | 10 | KNOTS | 170 | Moderate | 20000 | PSI | 95 | BAR | [7 empty] | NO | LOCAL OPERATOR |  |  | SMELL |  | NO DESIGN FAILURE | OTHER | CAUSE OF FAILURE UNKNOWN | OTHER | NOT KNOWN | NO PROCEDURAL FAILURE |  | NORMAL PRODUCTION |  | N/A | N/A | [5 empty] | MANUAL |  | NO | NO | NO | NO | Well shutdown and ASV closed. |  |  | NO | NO |  | Smell of gas was reported to the control room in well bay area - production technician, production supervisor and OTL proceeded to the well to investigate. Leak identified on fitting on A Annulus. Well shut down and ASV closed. | NO | NO | NO |  | Suspected degradation of upstream check valve. | Failure mode of check valve under investigation.
6918 | EU/RIDDOR | 2018-10-12 | 10:30 | 2018/2019 | 3 | 2018 | 4 | EXTERNAL | TAQA Bratani | NORTH CORMORANT | MANNED | PRODUCTION | PRODUCTION | FIXED STEEL | NORTH CORMORANT | 165 | 211 | 21A | 61 14 26 | 01 08 58 E | N | 161 | 100-700 | Module 6 | Module 6 Mezzanine level Gas Import Gantry | Pressurisation of the gas import system prior to system startup post planned system outage. | QUARRYING (INC EXTRACTION OF PETROLEUM GAS) | CRUDE PETROLEUM | CRUDE PETROLEUM EXTRACTION | Technicians were pressurising the gas import system via the manual pressurisation line post a planned system outage. A technician heard the sound of a leak then observed gas leaking from PCV-42145-B valve stem packing. The technician was circa 5 meters away from the valve. The technician immediately requested remote isolation of the gas supply and then depressurised the system, the leak was observed to have stopped when the system pressure was removed. Gas detection systems in the area were healthy at the time of release and no fixed gas detection activated. Individual personal monitors did not activate. There were no manual gas detector readings taken local to the leak as the technicians did not approach the leak until the system was depressurised. Following the release the gas detection systems in the area were re-checked and all were operating correctly. | No | Calculated release rate for 77barg, 300K, 22.7g/mol, 71kg/m3, 1mm is 0.0098kg/s (cf estimated 0.0097kg/s) for 6mins or 3.55kg +/-20% (cf estimated 3.5kg). Minor release rate into mechanical ventilated enclosure coould not escalate to majro accident | YES |  | GAS | INSIGNIFICANT |  |  | 22.7 |  | YES | NO | 3.5 | KG | 3.5 | 18015 | KG |  |  | <20%LFL at gas detector 5.1m away | MINOR | 35 | KG/HR | 1 | ESTIMATED | SPC/Tech/OSD/48 guidance for valve stem leaks | 6 | MIN | PCV-52145-B Stem Packing | Module 6 Mezz | IMPORT | GAS |  |  | VALVE ACTUATED | CONTROL | D<=3" |  |  |  |  | GLOBE | [5 empty] | 1 | [10 empty] | 2 | FORCED | 6 | 4560 | 12 | N/A | N/A | N/A | N/A | 148.9 | BARG | 77 | BARG | 120 | DEG C | -100 | DEG C | AMBIENT | N/A | NO | NO | OPERATOR |  |  | NOISE | Whilst re-pressurising the gas import system following a planned platform shutdown, the technician carrying out the task heard the sound of a leak. On further investigation from approximately 5 meters away the technician heard a leak was coming from PCV-42145 valve stem packing, the system was then manually shut in and on visual examination of the valve there was damage noticed to the stem and packing. Valve sent to Score for failure investigation. Awaiting detailed report from Score to explain the cause of leak. Note that this equipment had not been worked on as part of the shutdown scope and as such was not subject to a reinstatement test. | NO DESIGN FAILURE | MECHANICAL | Degradation of valve sealing | NO OPERATIONAL FAILURE |  | NO PROCEDURAL FAILURE |  | STARTUP |  |  |  | NO |  |  |  |  | MANUAL |  | MANUAL | NO | NO | NO | Technician instructed CRO to S/D and depressurise import gas system. Technician was in the area for the start up of the import gas system. | 0:01 | 0:06 | NO | NO |  | No emergency response as system isolated and depressurised from CCR. No initiation of GPA. | NO | NO | NO |  | Valve stem bent resulting in loss of seal around valve packing.
6921 | EU | 2018-10-17 | 17:00 | 2018/2019 | 3 | 2018 | 4 | EXTERNAL | Perenco UK Ltd | INDE 49/23A | MANNED | PRODUCTION | PRODUCTION | FIXED STEEL | INDEFATIGABLE | 47 | 49 | 23A | 53 16 03 | 02 25 02 E | S | 30 | 0-100 | North West Bell Subsea Well. N 53 16 03 E 02 25 02 | North West Bell Subsea Well - Transition spool between flexible and sealine | No work ongoing; well normally flowing | QUARRYING (INC EXTRACTION OF PETROLEUM GAS) | NATURAL GAS | NATURAL GAS EXTRACTION | 17/10/2018: -At 17:00hrs the crew of Bristow 536 helicopter observed water bubbling aroung the area of the NWB and reported this to Inda 49/23A. -EERV was mobilised to survey the area of the reported bubbles and confirmed bubbles were present, as reported by the crew of the Bristow 536 helicopter. No sign of pollution on the surface of the sea. -Inde 49/23A Control Room shut-in the NWB well by closing the wing and master valves and commenced depressurisation of the pipeline to hydrostatic pressure (approx 5 barg). - ERRV stayed on location overnight acting as a guard vessel. At day-light the ERRV reported no further bubbling. -Inde 49/23A Control Room Operator (CRO) is continuing to monitor pipeline pressure on a daily basis. 21/10/2018: - Vessel mobilised with Remote Operated Vehicle (ROV) to survey and confirm the origin of leak. Leak confirmed as beimg at the Transition spool between the flexible and pipeline. | No | Calculated release rate for 6.2barg, 286K, 18g/mol, 5.45kg/m3, 1mm is 0.00083kg/s for 2hrs or 5.98kg +/-20% (cf estimated 6.1kg) Categorised as minor because rate too low to create major accident | YES |  | GAS | INSIGNIFICANT | N/A | N/A | 18 | N/A | YES | NO | 6.1 | KG | 6.1 | 30 | TONNES | INSIGNIFICANT | N/A | N/A | MINOR | 2.99 | KG/HR | 1 | ESTIMATED | First assumption, Insignificant incoming gas rate decrease. | 2 | HRS | To be confirmed after ROV inspection | North West Bell Wellhead | FLOWLINES | GAS |  |  | PIPELINES | FLEXIBLE | 4"<D<=8" | [10 empty] | 6 | [8 empty] | 117.5 | 152.4 | UNCLASSIFIED | N/A |  |  |  | 10 | KNOTS | 320 | Gentle breeze | 238 | BARG | 7.2 | BARG | 55 | DEG C |  |  | 13 | DEG C | NO | NO | OBSERVATION |  |  |  |  | NO DESIGN FAILURE | OTHER | AWAITING INVESTIGATION | OTHER | AWAITING INVESTIGATION | NO PROCEDURAL FAILURE | N/A | NORMAL PRODUCTION | N/A | N/A | N/A | NO | N/A |  |  |  | MANUAL | N/A | NO | NO | NO | NO | Controlled depressurization of sealine to 50psi | 0:56 |  | NO | NO | Nothing to report | 17/10/2018: - At 17:00hrs the crew of Bristow 536 helicopter observed water bubbling aroung the area of the NWB and reported this to Inda 49/23A. -EERV was mobilised to survey the area of the reported bubbles and confirmed bubbles were present, as reported by the crew of the Bristow 536 helicopter. No sign of pollution on the surface of the sea. -Inde 49/23A Control Room shut-in the NWB well by closing the wing and master valves and commenced depressurisation of the pipeline to hydrostatic pressure (approx 5 barg). - ERRV stayed on location overnight acting as a guard vessel. At day-light the ERRV reported no further bubbling. -Inde 49/23A Control Room Operator (CRO) is continuing to monitor pipeline pressure on a daily basis. 21/10/2018: - Vessel mobilised with Remote Operated Vehicle (ROV) to survey and confirm the origin of leak. Leak confirmed as beimg at the Transition spool between the flexible and pipeline. | NO | NO | NO |  | Transition spool found to be found as the source of gas leak. Further investigation will be carried out once spool removed and inspected. | Further investigations on the spool will provide lessons learned and recommendations.
6920 | EU | 2018-10-18 | 10:54 | 2018/2019 | 3 | 2018 | 4 | EXTERNAL | Nexen Petroleum UK Ltd | SCOTT JD | MANNED | PRODUCTION | PRODUCTION | FIXED STEEL | SCOTT | 170 | 15 | 22 | 58 17 21 | 00 12 08 E | C | 140 | 100-700 | Scott Drilling Module sub-level 2 | Drilling module - Hydraulic Power Unit (Bardex unit) | Running of equipment in preparation for returning to drilling operations. | QUARRYING (INC EXTRACTION OF PETROLEUM GAS) | CRUDE PETROLEUM | CRUDE PETROLEUM EXTRACTION | 18 October during preparation for returning to drilling operations, the Drilling HPU (Bardex unit) was started. Following 20 minutes of operation the low level alarm for the HPU sounded in the dog house and the unit tripped. On investigation, the HPU pump had leaked hydraulic oil into the skid bund. The total quantity lost to the bund is approximately 176kg. | No | Calculated release rate for 880kg/m3, 0.88sg, 34barg, 2mm is 0.1485 (cf estimated 0.1467kg/s) for 20mins or 175kg (cf estimated 176kg). Categorised as Minor because release did not form a spray or mist and once pooled hydraulic fluid very unlikely to ignite into significant fire. | YES | HYDRAULIC OIL | N/A |  | 880 | 78% |  |  | YES | NO | 176 | KG | 176 |  |  |  |  | Hydraulic oil leaked into skid bund | MINOR | 528 | KG/HR | 2 | ESTIMATED | SPC/Tech/048 guidance for pump flanges | 20 | MIN | HPU pump discharge flange | Drilling module | UTILITIES | OIL | Heat Transfer Oil |  | PUMPS | CENTRIFUGAL | SINGLESEAL | [21 empty] | 2 | NATURAL | 6 | [8 empty] | 34 | BARG | [6 empty] | NO | NO |  | LEVEL CHANGE |  |  | Loose bolt caused a burst seal resulting in the leak of hydraulic oil. The pump trip on loss of level stopped the leak. | NO DESIGN FAILURE | MECHANICAL | LOSS OF BOLT TENSIONING | NO OPERATIONAL FAILURE | N/A | NO PROCEDURAL FAILURE | N/A | REINSTATEMENT |  | N/A | N/A | NO | N/A |  |  |  | NO | N/A | NO | NO | NO | NO | Automatic pump trip on loss of level |  |  | NO | NO |  | A Leak occurred on the Bardex hydraulic power unit. Hydraulic Oil was fully contained within the bund. Approximately 200ltrs/176kg of hydraulic oil lost. The Bardex unit low level alarm sounded in the dog house panel and the unit tripped out. The driller then de-assigned the Bardex unit on the rig floor control panel and informed the maintenance team. The maintenance team found the leak was coming from a loose bolt on the pump discharge flange. Bardex unit has been isolated to inspect seals in discharge flange seals and seal faces. One seal was found to have been badly damaged. Oil decanted from bund to be disposed by production operators. | NO | NO | NO |  | Loose bolt on pump discharge. Root cause under investigation. | All similar flange/bolt assemblies inspected. Anti-vibration mechanism for bolts under consideration.
6924 | EU/RIDDOR | 2018-10-21 | 16:02 | 2018/2019 | 3 | 2018 | 4 | EXTERNAL | Bumi Armada UK Ltd | ARMADA KRAKEN | MANNED | PRODUCTION | PRODUCTION, STORAGE & OFFLOADING | SHIP SHAPED FLOATING UNIT | ARMADA KRAKEN | 89 | 9 | 2B | 59 55 52 | 01 17 57 E | N | 116 | 100-700 | Module 70A - Power Generation Booster Room serving Main Power Generation engines 1 and 2. | M70A Booster room | Replacement of a faulty Pressure Control Valve on the diesel engines fuel system overflow return line. | OIL & GAS PRODUCTION | CRUDE PETROLEUM | CRUDE PETROLEUM EXTRACTION | On 21 October 2018 a task was ongoing to change out a suspect Pressure Control Valve (PCV) on the common booster skid in the M70A Booster Room for Main Power Generators MPG#1 and MPG#2. As the technician (Involved Party – IP) was unscrewing the horizontal retaining bolts on the PCV the joint gave way and sprayed a mixture of conditioned crude oil and diesel into the module. This mixture doused the IP and the resulting spray / mist was detected initially by one and then a second smoke detector which generated a “Confirmed Fire” signal in the ICSS. This signal resulted in a General Platform Alarm, ESD1B shutdown and the automatic release of the water mist system within the Booster Room. There was no ignition of the release and a manual platform blowdown was initiated from the Central Control Room. The IP attempted to tighten the bolts on the PCV by hand but due to the continuing leakage of hydrocarbons this proved very difficult. When the water mist system was released, he abandoned this activity, due to his inability to see through the mist and the knowledge that the mist would displace the air within the Booster Room. He exited M70A and was met by the Shift Team Leader (STL) who was on his way to investigate the initial alarm (he was in the vicinity and responding to a request from the CCR by radio to investigate the initial alarm in M70A Booster Room). The STL escorted the IP to the safety shower adjacent to the Laboratory at M75 where they were met by the Medic and the safety shower was utilised to clean as much of the hydrocarbon mixture from the technician as possible. The Medic then took the IP to the sick-bay to continue the cleaning process and to conduct a thorough examination for any injury. It was confirmed that the IP had not sustained any injuries but was monitored by the Medic for the next 24 hours to confirm no ill effects were evident. All safety systems functioned as intended i.e. smoke detection (optical type) indicated confirmed fire, ESD system (initiated ESD Level 1B, which is production shutdown without blowdown), automatic release of the water mist system (as a result of confirmed fire signal) and the subsequent ESD1A (blowdown) initiated from the Central Control Room. Emergency Response Full POB muster with all personnel accounted for. It was confirmed by the STL and the IP that there was no fire in M70A Booster Room, but the Emergency Response Team (ERT) were mobilised to investigate the area. 2 x ERT members entered M70A Booster Room wearing breathing apparatus and confirmed there was no fire only a hydrocarbon release contained within the Booster Room. Following provision of this information the smoke detectors were re-set, the water mist system was also re-set and personnel were stood down from muster, but confined to the accommodation until permission to leave was confirmed by the OIM. | No | Calculated release rate for 840kg/m3, 0.84sg, 16barg, 1mm is 0.0244kg/s for 5mins or 7.33kg +/-20% (cf estimated 6.72kg). Categorised as Minor since if ignited operator doused in diesel would have been seriously injured or killed. | YES | DIESEL | N/A |  | 840 | TRACE |  |  | YES | YES | 8 | LITRES | 6.72 | 0 | N/A |  |  | Contained within the Main Power Generation Booster Room in M70A | MINOR | 0.0244 | KG/SEC | 1 | ESTIMATED | SPC/Tech/048 guidance | 5 | MIN | Leak occurred from a disturbed flange on the diesel / crude oil fuel supply system booster skid in Module 70A Booster Room. | M70A Booster Room | UTILITIES | 0IL | POWER GEN.TURBINES |  | FLANGE | COMPRESSED JOINT | D<3" | [5 empty] | Pressure Control Valve | COMPRESSED JOINT | SAE Flange | 18.97 | 150# | 2 | [10 empty] | 2 | FORCED | 6 | 136 | 67 | 15 | KNOTS | 192.5 | Cloudy, choppy seas with 3 metre waves / swell | 16 | BAR | 16 | BARG | 160 | DEG C |  |  | 60 | DEG C | NO | NO | SMOKE |  |  | VISUAL (UNAIDED) | A task was ongoing to change out a suspect Pressure Control Valve (PCV) on the common booster skid fuel overflow return line in M70A Booster Room for Main Power Generators MPG#1 and MPG#2. As the technician (Involved Party – IP) was unscrewing the horizontal flange retaining bolts on the PCV the joint gave way and sprayed/leaked a mixture of conditioned crude oil and diesel into the module. | NO DESIGN FAILURE | NO EQUIPMENT FAILURE | N/A | IMPROPER MAINTENANCE | Opened when containing HC | NON-COMPLIANCE WITH PROCEDURE/PERMIT TO WORK | PERMIT TO WORK | Maintenance (Corrective) | COLD WORK |  |  | NO | N/A |  |  |  | AUTOMATIC | ESD INITIATION | MANUAL | AUTOMATIC | NO | AT STATIONS | Automatic Water Mist system release within Booster Room. |  | 0:11 | NO | NO |  | On 21 October 2018 a task was ongoing to change out a suspect Pressure Control Valve (PCV) on the common booster skid in the M70A Booster Room for Main Power Generators MPG#1 and MPG#2. As the technician (Involved Party – IP) was unscrewing the horizontal retaining bolts on the PCV the joint gave way and sprayed a mixture of conditioned crude oil and diesel into the module. This mixture doused the IP and the resulting spray / mist was detected initially by one and then a second smoke detector which generated a “Confirmed Fire” signal in the ICSS. This signal resulted in a General Platform Alarm, ESD1B shutdown and the automatic release of the water mist system within the Booster Room. There was no ignition of the release and a manual platform blowdown was initiated from the Central Control Room. The IP attempted to tighten the bolts on the PCV by hand but due to the continuing leakage of hydrocarbons this proved very difficult. When the water mist system was released, he abandoned this activity, due to his inability to see through the mist and the knowledge that the mist would displace the air within the Booster Room. He exited M70A and was met by the Shift Team Leader (STL) who was on his way to investigate the initial alarm (he was in the vicinity and responding to a request from the CCR by radio to investigate the initial alarm in M70A Booster Room). The STL escorted the IP to the safety shower adjacent to the Laboratory at M75 where they were met by the Medic and the safety shower was utilised to clean as much of the hydrocarbon mixture from the technician as possible. The Medic then took the IP to the sick-bay to continue the cleaning process and to conduct a thorough examination for any injury. It was confirmed that the IP had not sustained any injuries but was monitored by the Medic for the next 24 hours to confirm no ill effects were evident. All safety systems functioned as intended i.e. smoke detection (optical type) indicated confirmed fire, ESD system (initiated ESD Level 1B, which is production shutdown without blowdown), automatic release of the water mist system (as a result of confirmed fire signal) and the subsequent ESD1A (blowdown) initiated from the Central Control Room. Emergency Response Full POB muster with all personnel accounted for. It was confirmed by the STL and the IP that there was no fire in M70A Booster Room, but the Emergency Response Team (ERT) were mobilised to investigate the area. 2 x ERT members entered M70A Booster Room wearing breathing apparatus and confirmed there was no fire only a hydrocarbon release contained within the Booster Room. Following provision of this information the smoke detectors were re-set, the water mist system was also re-set and personnel were stood down from muster, but confined to the accommodation until permission to leave was confirmed by the OIM. | NO | NO | NO |  | Direct Cause: Breaking of containment of hydrocarbon pipework. Underlying Causes: Lack of management system control | The incident is still under investigation and the following is based on the information available at this time. Administration and management of Control of Work, in this instance, failed to prevent the task from proceeding with all controls and verifications in place. The permit was issued to the IP without the necessary checks being carried out to ensure that all the controls necessary had been implemented prior to work commencing. There were shortcomings in how the system was isolated and the isolations were checked prior to the breaking of containment, which contributed to the hydrocarbon release. Preliminary recommendations: All core crew and long-term vendor personnel who are users of the Permit to Work system are re-validating their training in the use of the system, regardless of when they last completed training. Status - In progress. All personnel with specific responsibilities and who are signatories in the issue of permits will have their understanding of their roles and responsibilities within the system reinforced upon completion of Permit to Work system training. Status - in progress. An independent gap analysis and audit of the Permit to Work Manual and the Mechanical Isolation and Reinstatement of Plant Manual is being undertaken by our Process Technical Authority. Status - in progress and offshore visit confirmed for 8th - 13th November for audit. Work permit audits have been increased (Permit to Work manual states 5% of issued permits - now 10% of issued permits). Status - in progress. An audit is being undertaken to ensure all core crew personnel authorised to apply isolations have valid certificates of authorisation. Status - in progress.
6925 | EU | 2018-10-28 | 8:03 | 2018/2019 | 3 | 2018 | 4 | EXTERNAL | BP Exploration & Operating Co Ltd | CLAIR | MANNED | PRODUCTION | PRODUCTION | FIXED STEEL | CLAIR | 134 | 206 | 8 | 60 41 54 | 02 32 54 W | N | 139 | 100-700 | Main deck, level 2 | Gas compression | Start up of MP compressor | QUARRYING (INC EXTRACTION OF PETROLEUM GAS) | CRUDE PETROLEUM | CRUDE PETROLEUM EXTRACTION | During post-start checks, reported as 0803 hours, a gas release was identified from a flange on the MP compressor seal gas supply pipework at the DGS conditioning system 3-way valve. Upon identification the compressor was shut down and blown down in a controlled manner. The LP Compressor was subsequently taken offline too. | No | Calculated release rate for 86barg, 139C, 0.7rd, 51.6kg/m3, 1.08mm is 0.010kg/s (cf estimated 0.015kg/s) for 5mins or 3.1kg +/-20% (cf estimated 4.5kg). Given small release size estimates accepted. Categorised as Minor since release rate so low that accumulation to significant gas cloud very unlikely. | YES |  | GAS | 5 |  |  |  |  | YES | NO | 4.5 | KG | 4.5 | [5 empty] | MINOR | 0.015 | KG/SEC | 1.08 | ESTIMATED | Extrapolated based on system pressure and local measurement of concentration | 5 | MIN | Flange on MP compressor seal gas supply pipework 3-way valve | Gas compression area | GAS COMPRESSION |  |  |  | VALVE ACTUATED | CONTROL | D<=3" |  |  |  |  | OTHER | 3-WAY MODULATING CONTROL VALVE | RING TYPE JOINT |  | 248.28 | ANSI 1500 | 1 | [10 empty] | 2 | NATURAL | N/A | N/A | N/A | 17 | KNOTS | 200 | Heavy Rain | 98 | BARG | 86 | BARG |  |  |  |  | 139 | DEG C | NO | NO | MANUAL |  | VISUAL (AIDED) |  | Flange was found to be insufficiently torqued | NO DESIGN FAILURE |  |  | INCORRECTLY FITTED | Incorrect fitting of flamnges or bolts during maintenance | NO PROCEDURAL FAILURE | N/A | REINSTATEMENT/STARTUP | STARTUP | N/A | N/A | NO | N/A |  |  |  | MANUAL | N/A | MANUAL | NO | NO | NO | N/A |  |  | NO | NO |  | During post-start checks, reported as 0803 hours, a gas release was identified from a flange on the MP compressor seal gas supply pipework at the DGS conditioning system 3-way valve. Upon identification the compressor was shut down and blown down in a controlled manner. The LP Compressor was subsequently taken offline too. | NO | NO | NO |  | Joint was was found to be loose, suspect not sufficiently torqued on installation | Flange was found to be insufficiently torqued, similar joints were re-examined
6928 | RIDDOR | 2018-10-30 | 3:16 | 2018/2019 | 3 | 2018 | 4 | EXTERNAL | Repsol Sinopec Resources UK Ltd | CLAYMORE (14/19) | MANNED | PRODUCTION | PRODUCTION | FIXED STEEL | CLAYMORE | 172 | 14 | 19N | 58 26 58 | 00 15 15 W | C | 110 | 100-700 | Well Bay "A" Module | The two gas detectors which went into high alarm are located within Well Bay “A” Module underneath the grating on the central mezz level. | The plant was stable. Well Operations were working on Well C48 and Production operations were working around Well C48 on flushing operation, both work sites were within the vicinity of the detectors which went into alarm. | QUARRYING (INC EXTRACTION OF PETROLEUM GAS) | CRUDE PETROLEUM | CRUDE PETROLEUM EXTRACTION | At 03:16, a platform shut down and GPA was initiated by executive action following two gas detectors going into high alarm within Well Bay “A” Module. The detectors quickly cleared, a full muster was complete and personnel were stood down. A team was deployed to the area to carry out gas checks and search of any evident issues, nothing was found. | No | Calculated release rate for 124barg, 24.34g/mol, 21C, 124.5kg/m3, 0.66mm is 0.0072kg/s (cf estimated 0.0123kg/s). Therefore hole changed to 0.8mm for 2mins or 1.48kg (cf estimated 1.48kg) Categorised as significant from size of flammable cloud in semi-congested area with potential for multiple fatalities among work teams | YES |  | GAS | INSIGNIFICANT |  |  | 24.34 |  | NO | NO | 1.48 | KG | [5 empty] | Distance between the potential release location and the two fixed detectors which is 1.2m | SIGNIFICANT | 44.36 | kg/hr | 0.86 | ESTIMATED | Backcalculated from release rate | 2 | Mins | Assumed to be from instrumentation on gas lift line, exact location unknown. | Module A | WELL | OIL PRODUCTION | SURFACE |  | XMAS TREE | P<=5000psi (345bar) |  | nstrumentation on gas lift line | [20 empty] | 1 | NATURAL | 2.5 | 6119.19 |  | LIGHT |  | 90 | LIGHT | 145 | BARG | 124 | Barg | 77 | C | -46 | C | 21 | C | Point | [5 empty] | Unknown, it has not been possible to conclusively confirm the source of hydrocarbon, hence the cause of the leak. The only realistic possibility is a joint in the well bay with a small inventory. |  | MECHANICAL | FAILURE | No Operational Failure |  |  |  | FLUSHING |  |  |  | NO |  |  |  |  | AUTOMATIC ESD INITIATION |  |  |  |  | ALL STATIONS |  |  |  | NO | NO | [6 empty] | It has not been possible to conclusively confirm the source of hydrocarbon. | Extensive line walks and FLIR Camera checks were carried out in Mod A during start up to check the potential sources and no releases were detected.
6932 | EU/RIDDOR | 2018-11-01 | 2:30 | 2018/2019 | 3 | 2018 | 4 | EXTERNAL | CNR International (UK) Ltd | TIFFANY | MANNED | PRODUCTION | PRODUCTION | FIXED STEEL | TIFFANY | 132 | 16 | 17 | 58 28 42 | 01 15 59 E | C | 120 | 100-700 | Module 1 production module within a hot work habitat. Platform shutdown for annual maintenance so plant depressurised, blown down and purged with inert gas. | Module 1 level 3. | Preparation of a section of 6" fuel gas pipework. Platform was shut down and lines had been purged and isolated prior to this work. | OTHER | OIL INDUSTRY | CRUDE PETROLEUM | Cutting of a section of fuel gas pipework which had previously been purged with nitrogen, open to atmosphere for approximately 3 days and isolated. Gas tests prior to cutting were negative. Work was being carried out in a fully enclosed hot work habitat. Sparks from cutting ignited residual gas within the pipe resulting in flash within the pipe. Pipe fitter conducting the work received a burn to neck and received first aid and returned to work the following shift, he has since been put on restricted duties for 7 days onshore and was certified as fit to return to full duties after that period. No emergency response was required. All hot work was stopped until initial investigation was completed. | No | Taking description of 1 hot work cutter burnt but returned to work within hours, min release rate estimated to cause specified injury is 0.0008kg/s and assumed duration is 5s so release size is 0.004kg. Categorised as Minor since release did not have potential to cause major accident | YES |  | Gas | Insignificant |  |  | 20.3 |  | No | No |  |  | 0.004 | [5 empty] | Minor | 0.0008 | kg/s |  |  | Cutting open pipe | 5 | SECS | Fuel gas pipework | Module 1 Level 3 | Utilities | Gas | FUEL GAS |  | Pipe | Steel | 3"<D<=11" | [10 empty] | 6 | [6 empty] | 18.97 | 152.4 |  |  | Unclassified | Forced | 6 | [6 empty] | 18.97 | Barg | 0.013 | Barg | [6 empty] | No | NO | Operator |  |  |  | Hot Cutting | NO DESIGN FAILURE |  |  | Improper maintenace | Incorrect blinding/isolation | DEFICIENT PROCEDURE |  | Shutdown |  |  |  | Yes | Hot Work |  |  |  | No | No | No | No | No | No | Pipe fitter received a burn to neck and received first aid |  |  | NO | NO |  | Cutting of a section of fuel gas pipework which had previously been purged with nitrogen, open to atmosphere for approximately 3 days and isolated. Gas tests prior to cutting were negative. Work was being carried out in a fully enclosed hot work habitat. Sparks from cutting ignited residual gas within the pipe resulting in flash within the pipe. Pipe fitter conducting the work received a burn to neck and received first aid and returned to work the following shift, he has since been put on restricted duties for 7 days onshore and was certified as fit to return to full duties after that period. No emergency response was required. All hot work was stopped until initial investigation was completed. | NO | NO | NO |  | Inadequate planning and organisation - the potential hazard of gas in the pipework was identified and mitigated through purging, isolation and gas testing however mitigations were proven to be insufficient. | Further requirements for hot work on purged pipework. Clarification of controls in permits has been added in Lessons Learned within ISSOW :- o Intrusive gas testing to take place in general area and within pipework using IR type detector. o Pipe bungs and water barriers (where allowable) to be in place prior to work commencing. o If water barriers are not suitable, as in horizontal pipework, nitrogen purge is to be completed immediately prior to fitting of bung.
6930 | EU | 2018-11-06 | 8:00 | 2018/2019 | 3 | 2018 | 4 | EXTERNAL | Marathon Oil UK Ltd | EAST BRAE | MANNED | PRODUCTION | PRODUCTION | FIXED STEEL | EAST BRAE | 98 | 16 | 3A | 58 52 03 | 01 31 04 E | C | 116 | 100-700 | Module 02 Mezzanine level. | B' Export Compressor Gas Generator pipework. | Start-up of compression train. | QUARRYING (INC EXTRACTION OF PETROLEUM GAS) | NATURAL GAS |  | Release of lube oil (BP Turbo 2380) from B Compressor gas generator pipework on start-up following maintenance. The cause of the leak was an incorrectly made-up joint following maintenance. Residual gasket material was left on the flange face which prevented an adequate seal being formed. The leak was manually isolated by the operator and the CCR informed. The leak was confined to the equipment enclosure and cleaned up. No Ignition, no emergency shutdown, equipment isolated to allow repair. | No | Calculated release rate for 5barg, 973kg/m3, 0.9749sg, 0.46mm is 0.003kg/s for 12hrs or 134kg +/-20% (cf estimated 146kg) Categorised as minor because despite total mass, high flashpoint lub oil spill was contained in equipment bund and escalation very unlikely. | YES | LUBE OIL | N/A |  | 973 |  |  |  | YES | NO | 146 | KG | 146 | N/A | N/A | 725 | KG | Contained within equipment bund. | MINOR | 0.003 | KG/SEC | 0.46 | ESTIMATED | Back calculated based on known parameters (quantity/duration) | 720 | MIN | Lube Oil Compressor Gas Generator Pipework | Module 02 - compression | UTILITIES | OIL | Heat Transfer Oil |  | FLANGES | COMPRESSED JOINT | D<=3" | [6 empty] | COMPRESSED JOINT |  | 18.97 |  | 0.5 | [10 empty] | 2 | NATURAL | 4 | 2474.5 | [5 empty] | 11.5 | Barg | 5 | Barg |  |  |  |  | 21 | DEG C | NO | NO | Visual |  |  | VISUAL (UNAIDED) | Incorrectly made-up joint - pieces of old gasket material not removed joint during maintenance. | NO DESIGN FAILURE | NO EQUIPMENT FAILURE | N/A | INCORRECTLY FITTED | Incorrect fitting of flanges or bolts during maintenance | NO PROCEDURAL FAILURE |  | REINSTATEMENT |  |  |  | NO | N/A | Immeadiate |  | No | MANUAL | N/A | NO | NO | NO | NO | NO | 12:00 |  | NO | NO |  | Release of lube oil (BP Turbo 2380) from B Compressor gas generator pipework on start-up following maintenance. The cause of the leak was an incorrectly made-up joint following maintenance. Residual gasket material was left on the flange face which prevented an adequate seal being formed. The leak was manually isolated by the operator and the CCR informed. The leak was confined to the equipment enclosure and cleaned up. No Ignition, no emergency shutdown, equipment isolated to allow repair. | NO | NO | NO |  | Incorrectly made-up joint - pieces of old gasket material not removed joint during maintenance. Failure to adequately inspect the flange faces - noted that the joint was in a location that is difficult to access. | Review ergonomic layout of pipework joint location and establish if any improvements can be implemented. Communicate to personnel highlighting the requirement to adequately inspect flange faces.
6927 | EU | 2018-11-07 | 11:05 | 2018/2019 | 3 | 2018 | 4 | EXTERNAL | ENI UK Ltd | DOUGLAS | MANNED | PRODUCTION | PRODUCTION | FIXED STEEL | DOUGLAS | 71 | 110 | 13 | 53 32 16 | 03 34 36 W | S | 29 | 0-100 | Plant Air compressor Bravo enclosure consisting of a screw compressor, drive motor, compressed/air oil separation receivers, lube oil and air coolers. Compressed air from this package supplies adjacent nitrogen generation package. The compressor housing module has an identical Alpha module unit adjacent to Bravo. Both are located on the Douglas Accommodation utilities open grillage area. Module details: 1) module is enclosed on 6 sides. Main access door is utilised and there are also maintenance doors for access to end of the motor. 2) Module has forced ventilation via an electric fan 3) Module internal volume ~28m3 - of which 50% is occupied by compressor, drive motor, oil receivers and coolers. Free volume 14m3 estimate 4) Module is located on the Accommodation Platform main deck area. The area classification is a non-hazardous area. | Incident occurred on Douglas Accommodation Platform main deck area within the compressor enclosure. | Plant Air compressor Bravo had undergone 2-3 days of planned multidisciplinary maintenance. At the time of the event the compressor unit had just been returned to service - initial commissioning run | QUARRYING (INC EXTRACTION OF PETROLEUM GAS) | NATURAL GAS | CRUDE PETROLEUM EXTRACTION | Compressor Unit was restarted at 10:51hrs following a package walk down and de-isolation. The package restart was witnessed and monitored by a mechanical technician and operations technician for the first 10 minutes of operation. Plant Air compressor Bravo had just undergone 2-3 days of planned multidisciplinary maintenance. At the time of the event the compressor unit had just been returned to service - initial commissioning run. At 11:05hrs there was a GPA initiation by activation of 2 smoke detectors within the package enclosure. Personnel passing locally en-route to muster observed a small amount of mist from the package forced fan extract. Detection of smoke within this enclosure on 1 of 3 smoke detectors results in a GPA, 2 of 3 smoke detectors will trip the compressor within the package. In this event 2 detectors activated stopping the compressor. Remote electrical isolation performed from DA switch room and and ERT team deployed. On arrival, ERT confirmed smoke/mist from the package. The team proceeded to investigate and on opening enclosure package door, confirmed no fire in enclosure but evident compressor lubrication oil spill within the package. The package enclosure was ventilated. The muster was stood down and clean up commenced. The package had lost the majority of the lubrication oil contents via a reclaimer vessel bottom joint due to a failed gasket that had been replaced during the maintenance activities. A full charge of oil in this unit is typically 100-120 lts of lubrication oil. At the time of the failure the oil temperature was approximately 55-60 degrees centigrade and and the discharge pressure was 10barg - all normal for this machine operation after a short period of operation. | No | Calculated release rate for 10barg, 831kg/m3, 0.833sg, 9.3mm is 1.662kg/s for 1min or 99.72kg. Categorised as Minor because despite release being large enough to be significant it was high flashpoint lub oil contained in non occupied enclosure away from process equipment so escalation to major accident unlikely. | YES | LUBE OIL |  |  | 831 |  |  |  | NO | YES | 120 | LITRES | 99.72 |  |  | 120 | LITRES | Liquid lubrication oil was contained within the air compressor enclosure. Due to release under pressure with compressed air within this receiver some will have atomised/formed an aerosol through the failed gasket. Mist was observed external to the enclosure through the ventilation fan extract (on the package roof) | MINOR | 1.662 | kg/s | 9.3 | ESTIMATED | Backcalculated from release size and duration | 1 | MIN | Plant air compressor lubrication oil gasket | Plant Air Compressor Package Bravo | UTILITIES | Oil | Heat Transfer Oil |  | COMPRESSORS | RECIPROCATING | [22 empty] | UNCLASSIFIED | FORCED | 6 | 28 |  | 15 | KNOTS | 170 | Dry, good visibility estimated at 5-8 miles | 12.5 | BARG | 10 | BARG | 180 | DEG C | -10 | DEG C | 80 | DEG C | NO | Smoke | NO | TEMPERATURE CHANGE |  |  | Failed gasket on flanged joint. | NO DESIGN FAILURE | Mechanical | DEGRADATION OF FLANGE GASKET | NO OPERATIONAL FAILURE |  | NO PROCEDURAL FAILURE |  | REINSTATEMENT |  |  |  | NO |  | DELAYED | 4200 | No | MANUAL |  | NO | NO | NO | AT STATIONS | Automatic shut down of Bravo unit as a result of 2 out of 3 of smoke detector initiation (3 detection devices all contained within the package). | 0:00 |  | NO | NO |  | Minor smoke/oil mist due to hot oil pressure release from gasket but within compressor enclosure. Emergency response triggered by GPA as the oil resulted in 2 of the 3 smoke detectors inside the enclosure activating - initiating GPA and automatically stops the machine. ERT deployed and main activity was clean up and containment. | NO | NO | NO |  | Failure of gasket. Gasket was replaced during previous maintenance window. | Internal investigation in ENI INDACO system is progressing. Gasket has been retained for inspection.
6931 | EU/RIDDOR | 2018-11-10 | 4:30 | 2018/2019 | 3 | 2018 | 4 | EXTERNAL | Nexen Petroleum UK Ltd | GOLDEN EAGLE | MANNED | PRODUCTION | PRODUCTION | FIXED STEEL | GOLDEN EAGLE | 111 | 20 | 20/1N | 58 00 79 | 00 55 38 W | C | 105 | 100-700 | PUQ Level 1 East Side | NGL Pump A, Area 233, L1 PUQ | Operating Plant Normal | QUARRYING (INC EXTRACTION OF PETROLEUM GAS) | CRUDE PETROLEUM | CRUDE PETROLEUM EXTRACTION | At 04:30 hrs this morning an operator was conducting his rounds and noticed a smell of gas. This led him to observe the release of condensate from the NGL A Pump. Control room was then informed and unit subsequently taken offline. No fixed or portable Gas Detection devices activated. Wind direction was 160 degrees and high winds speeds in excess of 40 knots were being experienced | No | Calculated release rate for 112barg, 300K, 43.89g/mol, 199kg/m3, 1.9mm is 0.072kg/s (cf estimated 0.083kg/s) for 24mins or 103kg (cf estimated 36.2kg). Given pump pressure is not constant and suction pressure 37barg would be 34.7kg estimates accepted. Over the duration of the release a Significant flammable cloud could have accumulated. | YES |  | GAS | INSIGNIFICANT |  |  | 43.89 |  | YES | NO | 36.2 | KG | 36.2 | [5 empty] | SIGNIFICANT | 300 | KG/HR | 1.9 | MEASURED |  | 24 | MINS | NGL PUMP A | PUQ LEVEL 1 | EXPORT | CONDENSATE |  |  | PUMPS | RECIPROCATING | SINGLESEAL | NGL PUMP | [20 empty] | UNCLASSIFIED | NATURAL | 1 |  |  | 40 | KNOTS | 160 | Dark, Windy | 147.9 | BARG | 112 | BARG | [6 empty] | NO | NO | LOCAL OPERATOR |  | SMELL |  | BADLY FITTED JOINT ASSEMBLY | NO DESIGN FAILURE | NO EQUIPMENT FAILURE |  | INCORRECTLY FITTED | Incorrect fitting of flanges or bolts during maintenance | DEFICIENT PROCEDURE |  | NORMAL PRODUCTION |  |  |  | NO |  |  |  |  | MANUAL | LOCAL | NO | NO | NO | NO | NGL Pump was shutdown |  |  | NO | NO |  |  | NO | NO | NO |  | The bolts on the joint were not torqued correctly. Inadequate work standards / Inadequate quality control for the pump supply chain - there was a lack of accountability on who was responsiblefor the testing of the completed joint. | It is recommended that a suitable inspection test plan for sign off is stipulated in repair orders. It is recommended that the bolts on the suction and discharge check valve joints are checked for tighness after 200 and 500 hours of operation Review F&G Detection in area
6926 | EU/RIDDOR | 2018-11-11 | 4:30 | 2018/2019 | 3 | 2018 | 4 | EXTERNAL | Paragon Offshore (Land Support) Ltd | PROSPECTOR 5 | MANNED | NON-PRODUCTION | DRILLING | JACK UP | GLENGORM | 95 | 22 | 21C | 57 10 38 | 01 07 03 E | C | 84 | 0-100 | The incident occurred whilst RIH BHA 5" spiral HWDP from the Derrick. A hydraulic leak was identified on the 'SmartRacker' that is positioned to one side of the Rig Floor. | The failed flexible hydraulic hose is located on the 'SmartRacker' that, as above, is positioned to one side of the Rig Floor. | Tripping in and out of the hole. After passing a stand to the rotary the 'SmartRacker' had turned back towards the setback when a hydraulic LEAK was identified. The hydraulic unit was switched off immediately. The TIW was stabbed and the well monitored on the Trip Tank. The Toolpusher and the Mechanic were informed, who proceeded to the Rig Floor to investigate. | QUARRYING (INC EXTRACTION OF PETROLEUM GAS) | CRUDE PETROLEUM | DRILLING | A flexible hydraulic hose failed on the 'SmartRacker' during its operation resulting in an estimated 280 litres of hydraulic fluid being spilled to the Rig Floor. The SmartRackers hydraulic unit was immediately switched off to minimise the quantity released. Approx 35 litres of fluid were recovered and the Deck Crew was engaged to ensure that the spill was contained on the Rig Floor. There was no evidence of a spill to sea. The remaining 245 litres of fluid will have entered the Drill Floor and Cantilever drains system that are routed to a Skimmer Tank and thereafter a Contaminated Drains Tank before being discharged overboard via a 15 ppm meter. | No | Calculated release rate for 207barg, 847kg/m3, 0.849sg, 8.76mm is 6.773kg/s (cf estimated 6.776kg/s) for 35s or 237kg (cf estimated 237kg). Categorised as Significant from release rate and pool size. | YES | HYDRAULIC OIL |  |  | 847 |  |  |  | YES | YES | 280 | LITRES | 237 |  |  | 4000 | LITRES | 30% of Rig Floor, 70% of Cantilever | SIGNIFICANT | 480 | LITRES/MIN | 8.76 | ESTIMATED | 3.5mm by Visual examination, but flexible hose would open up under pressure | 35 | SECS | The location of the leak was on a failed flexible hydraulic hose on a 'SmartRacker' unit on the Drill Floor . | Drill Floor | DRILING OPS | EXPLORATION | OIL WELL | <100m | [24 empty] | 2 | NATURAL | 4 | 1200 | 3600 | 16 | KNOTS | 160 | Sea state: 1.5m SWH. Dark - incident occurred during the night. | 207 | BARG | 207 | BARG | 45 | DEG C | -20 | DEG C | 30 | DEG C | NO | NO | VISUAL |  |  | VISUAL (UNAIDED) |  | FAILURE RELATED TO DESIGN | Mechanical | Fatigue | IMPROPER | INSPECTION | NO PROCEDURAL FAILURE |  | DRILLING | OIL | EXPLORATION |  | NO |  |  |  |  | MANUAL |  | NO | NO | NO | NO | Once the release of hydraulic fluid had been identified the hydraulic supply unit to the 'SmartRacker' was shutdown. | 0:01 |  | NO | NO |  | Normal drilling operations were underway at the time of the failure i.e. running into and pulling out of the hole. The hose failure was visually identified by the Driller and took the form of a mist. The hydraulic unit that supplies the SmartRacker was shutdown and the failure investigated. The Deck Crew were engaged in the clean up of the spill. | NO | NO | NO | No evidence of a spill to sea was identified. An estimated 35 litres of oil was recovered from the Drill Floor. Levels in the Hydraulic Unit Tank was observed to drop by 7% in the 35secs between the release being identified and the hydraulics shutdown. | The preliminary cause of the failure has been attributed to rubbing fretting wear on a locaiised section of flexible hose. The replacement hose has been afforded spiral guard protection to prevent a recurrence. | The monthly visual inspection did not identify the fretting wear problem and will be increased. The replacement flexible hose has been afforded a spiral guard to eliminate play and contact. The manufacturer to be consulted on a possible weakness in design due to SmartRacker twisting/elevating type movements and the adequacy of the protection afforded to the the hydraulic hoses that need to move accordingly.
6929 | EU/RIDDOR | 2018-11-12 | 1:40 | 2018/2019 | 3 | 2018 | 4 | EXTERNAL | Golar-Nor UK Ltd | PETROJARL FOINAVEN | MANNED | PRODUCTION | PRODUCTION, STORAGE & OFFLOADING | SHIP SHAPED FLOATING UNIT | FOINAVEN | 91 | 204 | 24A | 60 18 58 | 04 16 24 W | N | 450 | 100-700 | Flare stack at rear of vessel | Pilot gas lines to flare pilots on the outside of the flare barrel on port side. The incident occurred within the boundaries of the ground flare system | normal operations | QUARRYING (INC EXTRACTION OF PETROLEUM GAS) | CRUDE PETROLEUM | NATURAL GAS EXTRACTION | About 0140hrs on 12th November 2018, control room noted pilot out alarm indication. As part of troubleshooting process electrician was called to reset LP fuel gas heater (LP fuel gas supplies gas to pilots). A flame from pipework supplying gas to flare was seen and confirmed by operator and nightshift production supervisor. This flame would have been within the flare boundary (wind wall). Decision taken to fully extinguish flare, shut down process and initiate a full staged cold flare depressurisation of all plant according to procedures. Barriers erected and tannoy announcement to all personnel. Vessel heading was changed to wind in from port 50 degrees. (Wind direction 160 degrees. Vessel heading 210 degrees). OIM assessed the situation and informed BP & TK onshore but did not require the mobilisation of onshore emergency response teams. OIM held a town hall and updated all crew onboard, work activity was restricted. Depressurisation was completed. Investigation commenced. | No | Calculated release rate for 0.6barg, 65C, 17g/mol, 0.968kg/m3, 6.15mm is 0.0062kg/s (cf estimated 0.006kg/s) for 85mins or 31.8kg +/-20% (cf estimated 31.2kg). Minor since release into open area away from process equipment or people with no potential for escalation. | YES |  | GAS | 140 |  |  | 17 |  | YES | NO | 31.2 | KG | 31.2 | Pilot line is fed by upstream regulator, line maintained at pressure during event. | N/A | 0 | N/A | Local to the release area, within the flare boundary | MINOR | 0.006 | KG/SEC | 6.15 | MEASURED |  | 85 | MIN | Flare area, Pilot fuel line outside the flare drum and within the boundary of the flare system (wind wall). | Flare | FLARE | LP |  |  | PIPING | STEEL | D<=3" | [10 empty] | 2 | [6 empty] | 8 | 50.8 |  |  | 1 | NATURAL | 0 | OPEN |  | 10 | KNOTS | 160 | Moderate conditions | 8 | BARG | 0.6 | BARG | 120 | DEG C | -9 | DEG C | 65 | DEG C | NO | NO | VISUAL | TEMPERATURE CHANGE | HEAT | HEAT | Corrosion under insulation | NO DESIGN FAILURE | CORROSION | EXTERNAL | NO OPERATIONAL FAILURE | N/A | NO PROCEDURAL FAILURE | N/A | NORMAL PRODUCTION |  |  |  | YES | Flare |  |  |  | MANUAL |  | MANUAL | NO | NO | NO | 1. Area barriered off 2. Situation assessed as under control 3. Controlled manual SD of all process plant 4. Subsea system isolated by double barriers 5. Cold flaring blowdown of topside systems 6. OIM held town hall meeting with all POB 7. No permit to work released in the plant until all hydrocarbon inventory was blown down | 1:25 | 1:25 | NO | NO | Time line explained is all related to the pilot fuel gas line supply to the pilot lines associated, and Shutdown of the same system (leak source isolated) | 1. Situation assessed at the time as no threat to personnel, environment, nor integrity of the vessel 2. No emergency muster took place 3. No onshore emergency response team mobilisation requirement 4. OIM held town hall meeting to inform all POB of incident and actions | NO | NO | NO |  | Direct cause is failure of the 2" pilot fuel gas line caused by corrosion under insulation. | Awaiting findings and recommendations from investigation
6933 | EU | 2018-11-19 | 10:30 | 2018/2019 | 3 | 2018 | 4 | EXTERNAL | Shell UK Ltd | BRENT CHARLIE | MANNED | PRODUCTION | PRODUCTION | FIXED CONCRETE | BRENT/PENGUINS | 185 | 211 | 29 | 61 05 44 | 01 43 12 E | N | 142 | 100-700 | Drilling Hydraulic power unit (HPU) room, adjacent to BOP deck | Hydraulic power unit (HPU) return hose adjacent to BOP deck | Running of drilling auxiliary systems for maintenance | QUARRYING (INC EXTRACTION OF PETROLEUM GAS) | CRUDE PETROLEUM | CRUDE PETROLEUM EXTRACTION | The drilling rigs hydraulic power unit (HPU) pump was started from the doghouse. The return flexi- hose on the Hydraulic Power Unit failed .Hydraulic hose failure resulted in loss of primary containment of 281litres of Hyspin 32 hydraulic oil, from the hydraulic power unit fluid return hose to the hydraulic oil reservoir tank. It was quickly spotted by the mechanic and the HPU was shut down. The released liquid was contained in the hydraulic power unit's bund which is designed to provide secondary containment, so no spill occurred to adjacent areas, decks below or to the sea. Oil recovery from the bund, and localised clean up, commenced using local spill kits. The hose was in date and rated at 10 bars. The pressure of the hydraulic oil at the time of the incident was close to atmospheric pressure. a. Due to the low pressure and damage noted on the hose, it was concluded that the liquid release did not form a mist or aerosol b. It was not operated or exposed to temperatures above the maximum allowable c. There was no potential for the release to come into contact with an ignition source which may lead to a fire or explosion The flash point of the hydraulic oil is 200 degrees Celsius | No | Calculated release rate for 0.78barg, 800kg/m3, 0.8sg, 13.33mm is 0.94kg/s (cf estimated 0.67kg/s) for 5min or 281kg (cf estimated 281kg). Categorised as Minor since low pressure hydraulic oil spill fully contained in bund with no potential for escalation | YES | HYDRAULIC OIL | N/A |  | 800 | 0% |  |  | YES | NO | 225 | KG | 225 |  |  | 2080 | KG | Liquid found over local pipework and contained in systems bund | MINOR | 50 | LITRES/MIN | 2 | MEASURED | 2mm wide for 70 mm long | 5 | MIN | From the return hose to the hydraulic tank | Drilling HPU room | DRILLING EQUIPMENT |  |  |  | PIPING | FLEXIBLE | D<=3" | 2" hydraulic oil service hose (145psi rated) | [9 empty] | 2 | [5 empty] | 2180 | 10 | 50.8 |  |  | 2 | NATURAL | 5.75 | 35 | NATURAL VENTILATION | 10 | KNOTS | 200 | Calm | 10 | BARG | 1 | BARG | 70 | DEG C | 20 | DEG C |  |  | NO | NO | VISUAL |  | VISUAL (UNAIDED) |  | Failure of flexible hose body Awaiting removal of hose for return ashore for detailed inspection Planned inspection required to determine failure mechanism | NO DESIGN FAILURE | MATERIAL DEFECT | N/A | NO OPERATIONAL FAILURE | N/A | NO PROCEDURAL FAILURE |  | PLANNED MAINTENANCE | OTHER |  |  | NO |  |  |  |  | NO |  | NO | NO | NO | NO | NO EMERGENCY ACTION WAS NEEDED | 0:02 |  | NO | NO |  | CONTAINED HYDRAULIC OIL SPILL | NO | NO | NO |  | Direct cause due to hose failure, underlying cause to be confirmed once hose failure mechanism is known. Hose was within is recommended service life and had a very recent third party inspection | Remove hose for internal inspection to determine failure mechanism
6935 | EU | 2018-11-20 | 9:21 | 2018/2019 | 3 | 2018 | 4 | EXTERNAL | Marathon Oil UK Ltd | BRAE ALPHA | MANNED | PRODUCTION | PRODUCTION | FIXED STEEL | BRAE | 151 | 16 | 7 | 58 41 33 | 01 16 54 E | C | 112 | 100-700 | Module 26 (Power Generation) | A' Power Generator enclosure | Normal production operations. Power Generator was online. | QUARRYING (INC EXTRACTION OF PETROLEUM GAS) | CRUDE PETROLEUM | CRUDE PETROLEUM EXTRACTION | On 4th November 2018, the 'A' Power Generator was restarted. It was run on 3 occasions for short durations between the 4th and 20th November. Whilst in operation, lube oil usage was noted to be excessive. Testing and inspection determined that a 1/4" hose had failed at the hose end fitting. The quantity released was calculated to be 185kg. All lube oil released was contained within the enclosure and subsequently recovered. The failed hose has been sent onshore for failure mode analysis. | No | Calculated release rate for 3barg, 973kg/m3, 0.9749sg, 0.31mm is 0.0011kg/s (cf estimated 0.001kg/s) for 105 hrs or 414kg (cf measured 185kg). Given release rate was not constant and dutyholder figure was measured, value accepted. Categorised as Minor because spill was contained to enclosure so even if ignited pool fire could not spread. | YES | LUBE OIL | N/A |  | 973 |  |  |  | YES | NO | 185 | KG | 185 |  |  | 514 | KG | Remained within enclosure | MINOR | 0.001 | KG/SEC | 0.31 | ESTIMATED | Based on known quantity and duration | 105 | HRS | Transmitter impulse line (1/4" hose fitting) within power generator enclosure. |  | UTILITIES | OIL | Heat Transfer Oil |  | FLANGE | NOT KNOWN | D<=3" | Turbine impulse hose fitting | [5 empty] | NOT KNOWN |  | 100 |  | 0.25 | [10 empty] | UNCLASSIFIED | NATURAL | 6 |  |  | 20 | KNOTS | 117 |  | 100 | BARG | 4 | BARG | 350 | DEG F |  |  | 70 | DEG C | NO | NO | NO |  | VISUAL (AIDED) |  | Mechanical failure of hose fitting. Awaiting failure mode analysis to confirm cause. | NO DESIGN FAILURE | MECHANICAL | FAILURE | NO OPERATIONAL FAILURE |  | OTHER | AWAITING INVESTIGATION | NORMAL PRODUCTION |  |  |  | NO |  |  |  |  | MANUAL |  | NO | NO | NO | NO |  |  |  | NO | NO |  | On 4th November 2018, the 'A' Power Generator was restarted. It was run on 3 occasions for short durations between the 4th and 20th November. Whilst in operation, lube oil usage was noted to be excessive. Testing and inspection determined that a 1/4" hose had failed at the hose end fitting. The quantity released was calculated to be 185kg. All lube oil released was contained within the enclosure and subsequently recovered. The failed hose has been sent onshore for failure mode analysis. | NO | NO | NO |  | Mechanical failure of hose fitting. | Failure mode analysis of hose fitting. Hose has been replaced and returned to service. Maintenance and inspection regime under review.
6938 | EU/RIDDOR | 2018-11-22 | 5:48 | 2018/2019 | 3 | 2018 | 4 | EXTERNAL | Perenco UK Ltd | INDE 49/23A | MANNED | PRODUCTION | PRODUCTION | FIXED STEEL | INDEFATIGABLE | 49 | 49 | 23 | 53 19 23 | 02 34 27 E | S | 29 | 0-100 | The Incident occurred on the 23AT platform north east side of the upper deck | The Inde 23A consists of 3 jackets, AQ (accommodation), AC (compression) and AT (terminal) the incident occurred on the AT platform which is the southern most jacket of the 3. | At the time of the incident the platform was being prepared for the annual shutdown. No other work activities were being carried out apart from the operations technicians draining liquids from the vessels prior to initiation of an ESD and blow down. | QUARRYING (INC EXTRACTION OF PETROLEUM GAS) | NATURAL GAS | NATURAL GAS EXTRACTION | Inde annual shutdown was planned to start on 22-11-2018 at 06:00. Prior to commencing the shutdown it is a requirement to drain down all liquid levels. This is to minimise the potential for residual hydrocarbon liquids to flash of following the N2 purging and enable breaking of containment. Compression had been shut down the previous night and the platform free flowed until 22:00 on 21st when Bacton compression was shut in as part of their planned cool down and outage. Using plant pressure several Inde 23A pre shutdown activities were being carried out one of which is to reduce all hydrocarbon liquid levels to a minimum and establish gas break through. During the evening of 21st the night shift continued to drain down liquids and prepare the platform for the shutdown. At 05:30 on 22nd a TBT was carried out in the AQCR with all personnel to be involved in the planned shutdown, while this TBT was being carried out one of the operations team was draining the remaining liquids from the suction scrubbers into the 3 phase separator and out of the 3 phase separator into the closed drains tank T4001. This was being done by manually driving the PCV from the suction scrubbers to the open position and operating BV183 (1 ½” ball valve) on the 3 phase separator water outlet to the 4” closed drains header. At approximately 05:48 after the TBT in the AQCR had been completed and the technicians were about to deploy to their designated areas the outside operator called in to the AQCR and informed the CRO that gas was leaking from a drain line. The operator in attendance then shut in a previously opened valve which immediately halted the leak. This was performed within 15 seconds. C Elliston (OIM) visited the AT platform and met with the outside operator and investigated the cause of the leak. It was clearly apparent that the leak was due to an integrity failure on a 1 ½ Lokring elbow located on the 3 phase separator water outlet manual drain point to the 4” closed drains header. Once all personnel we in place the call was made to activate AT-GB-01-01initiating a shut down and blow down as per the planned annual shutdown routine. At the time of the incident no gas detection came into alarm. Initial calculations indicate 0.575 kg of gas was lost although this may be conservative. An investigation was commenced initially on the platform then by attendance of an HSE advisor to collect photos, witness statements etc. A formal investigation team has been appointed. Perenco are in contact with our HSE inspector in Norwich to keep him appraised of progress (Nick Dickety). The failed section is being removed and sent onshore to determine failure mode. | No | Calculated release rate for 4.8barg, 6C, 17.71g/mol, 4.43kg/m3, 11.28mm is 0.085kg/s (cf estimated 0.038kg/s) for 15secs or 1.28kg +/-20% (cf estimated 0.575kg). Given uncertainty in pressure, duration and diameter estimate fits description and is accepted. Categorised as minor for release size and duration did not trigger detectors | YES |  | GAS | INSIGNIFICANT |  |  | 17.71 | N/A | YES | YES | 0.575 | KG | 0.575 | [5 empty] | MINOR | 0.038 | KG/SEC | 11.28 | MEASURED | Measured hole 20mm x 5mm | 15 | SECS | The leak occurred on a 1 1/2" drain line outlet from the 3 phase separator (line number DH-73004-GC-4) the exact location is on a 90deg Lokring elbow that routes the 1 1/2" line into the 4" drains header. | 23AT upper deck | DRAINS | CLOSED | N/A |  | PIPE | STEEL | D<=3" | 90 deg elbow joint | [9 empty] | 1.5 | [6 empty] | 19.6 | 38.1 |  |  | 2 | NATURAL | 0.5 | OPEN |  | 21 | KNOTS | 100 | Dry and clear day | 19.6 | BARG | 70 | PSI | 38 | DEG C | -46 | DEG C | 6 | DEG C | NO | NO | VISUAL |  |  |  | Initial indication looks to be erosion of 90deg Lokring elbow however further analysis needs to be carried out once the spool has been removed. | FAILURE RELATED TO DESIGN | EROSION |  | IMPROPER INSPECTION / MAINTENANCE / OPERATION | IMPROPER OPERATION | NO PROCEDURAL FAILURE | N/A | PLANNED MAINTENANCE | OTHER | DRAINING |  | NO | N/A |  |  |  | MANUAL |  | MANUAL | NO | NO | AT STATIONS | 1 1/2" manual ball valve was closed by the operator in attendance and the leak was stopped. | 0:00 | N/A | NO | NO |  | No emergency response was required, operator isolated the leak, a planned platform ESD was already being carried out at 06:00 | NO | NO | NO |  | Awaiting investigation feedback but most probable cause would be solid erosion caused by continual blowing down of the bridles to closed drains. | Liquid handling system has just been HAZOP reviewed and issues around erosion have been identified, a review of current work practices will be carried out and improvements implemented into procedures and inspection program
6940 | EU | 2018-11-24 | 22:30 | 2018/2019 | 3 | 2018 | 4 | EXTERNAL | Marathon Oil UK Ltd | BRAE ALPHA | MANNED | PRODUCTION | PRODUCTION | FIXED STEEL | BRAE | 167 | 16 | 7 | 58 41 33 | 01 16 54 E | C | 112 | 100-700 | Module 01 (Wellheads) | Hydraulic Package for Wellhead valves | Normal Production Operations | QUARRYING (INC EXTRACTION OF PETROLEUM GAS) | CRUDE PETROLEUM | CRUDE PETROLEUM EXTRACTION | On 24th November 2018, a failure occurred on a section of instrument tubing pipework, at a Swagelok connection, resulting in a release of hydraulic oil at 240barg pressure. The leak occurred within a hydraulic skid and all fluid was contained within the module deck area. The leak was observed by a production operator who isolated the hydraulic supply and notified the CCR. The leaking section of pipe was mechanically isolated. The failed section of instrument tubing/fitting has been sent onshore for failure mode analysis. | No | Calculated release rate for 240barg, 850kg/m3, 0.852sg, 1mm is 0.095kg/s (cf estimated 0.1kg/s) for 35 mins or 200kg (cf estimated 204kg). Categorised as significant because duration of potential jet fire from 240bar release may have caused escalation within module. | YES | LUBE OIL | N/A |  | 850 |  |  |  | YES | YES | 204 | KG | 204 |  |  |  |  | Module deck | SIGNIFICANT | 0.1 | KG/SEC | 1 | ESTIMATED | Based on known quantity and duration | 35 | MIN | Instrument tubing swagelok connection (1/2") to Pressure Instrument on discharge of hydraulic supply pump. | MODULE 01 | UTILITIES | OIL | Heat Transfer Oil |  | PIPING | FLEXIBLE | D<=3" | [10 empty] | 0.5 | [6 empty] | 350 | 12.7 |  |  | 2 | NATURAL | 4 |  |  | 18 | KNOTS | 220 |  | 350 | BARG | 240 | BARG |  |  |  |  | 12 | DEG C | NO | NO | VISUAL |  | VISUAL (AIDED) |  | Mechanical failure of Swagelok fitting. Awaiting failure mode analysis to confirm cause. | NO DESIGN FAILURE | MECHANICAL | FAILURE | NO OPERATIONAL FAILURE |  | NO PROCEDURAL FAILURE |  | NORMAL PRODUCTION |  |  |  | NO |  |  |  |  | MANUAL |  | NO | NO | NO | NO |  |  |  | NO | NO |  | On 24th November 2018, a failure occurred on a section of instrument tubing pipework, at a Swagelok connection, resulting in a release of hydraulic oil at 240barg pressure. The leak occurred within a hydraulic skid and all fluid was contained within the module deck area. The leak was observed by a production operator who isolated the hydraulic supply and notified the CCR. The leaking section of pipe was mechanically isolated. The failed section of instrument tubing/fitting has been sent onshore for failure mode analysis. | NO | NO | NO |  | Mechanical failure of Swakelok fitting. | Failure mode analysis of swagelok fitting to determine failure mode.
6939 | EU/RIDDOR | 2018-11-24 | 15:30 | 2018/2019 | 3 | 2018 | 4 | EXTERNAL | Golar-Nor UK Ltd | PETROJARL FOINAVEN | MANNED | PRODUCTION | PRODUCTION, STORAGE & OFFLOADING | SHIP SHAPED FLOATING UNIT | FOINAVEN | 96 | 204 | 24A | 60 18 58 | 04 16 24 W | N | 450 | 100-700 | Propane skid PAU 20B, Starboard side aft landing area. | Propane skid PAU 20B, Starboard side aft landing area. | The Foinaven was shutdown at the time of the incident. Production Operator was disconnecting the forward propane tank quick connection hose coupling when the Propane tank safety valve came out under pressure. This resulted in an uncontrolled release of propane. | QUARRYING (INC EXTRACTION OF PETROLEUM GAS) | CRUDE PETROLEUM | NATURAL GAS EXTRACTION | About 1530hrs on 24th November 2018, Production Operator was disconnecting the forward propane tank quick connection hose coupling when the Propane tank safety valve came out under pressure. This resulted in an uncontrolled release of propane. One gas detector in the area picked up the gas for a period of 10 sec and max reading was 60% LEL for a 4 second period. The Operator reported the incident to the control room and the area was barriered off. A plug assembly was installed to the tank when the pressure had reduced. A hose was connected to the valve connection on the tank and the remaining propane gas was bled off (cold venting) so that the tank was empty. Investigation commenced. | No | Calculated release rate for 5barg, 300K, 44.1g/mol, 10.6kg/m3, 42mm is 1.86kg/s (cf estimated 0.105kg/s) for 35mins or 3900kg (cf estimated 210kg). Therefore assumed that safety valve not fitted directly to tank and 10mm pipework chokes release rate to 0.105kg/s for 35mins or 222kg. Categorised as Significant due to duration allowing release to sustain escalating jet fire. | YES | BOTTLED GAS | N/A |  |  |  | 44.1 |  | YES | YES | 210 | KG | 210 | 500 | KG |  |  | Local to the release area | SIGNIFICANT | 6.3 | KG/MIN | 42 | MEASURED | N/A | 35 | MIN | Propane tank relief valve, quick connector | Propane Skid | UTILITIES | GAS | FUEL GAS |  | ACTUATED VALVE | RELIEF | D<=3" | Relief valve, quick connector |  |  |  | OTHER | Relief valve, quick connector |  |  |  |  | 2 | [10 empty] | 2 | NATURAL | 1 | OPEN |  | 25 | KNOTS | 69 | 2.5 meter sig wave hight | 23 | BAR | 5 | BAR | 50 |  | -20 |  | AMBIENT | DEG C | POINT | NO | VISUAL | LEVEL CHANGE | VISUAL (UNAIDED) | VISUAL (UNAIDED) | Investigation ongoing, cause to be determined. However the relief valve within the propane tank came out of the housing under pressure. | NO DESIGN FAILURE | OTHER | AWAITING INVESTIGATION | OTHER | AWAITING INVESTIGATION | OTHER | AWAITING INVESTIGATION | PLANNED MAINTENANCE | OTHER | TOPUP |  | NO | N/A | IMMEDIATE |  | NO | NO |  | NO | NO | NO | NO | 1. Move to a safe area 2. Notification to the control room 3. Barriers erected 4. Production Supervisor shut off leak by placing a plug assembly into the tank once pressure reduced to an acceptable level. 5. A hose was connected to valve connection on tank and remaining propane gas bled off (cold venting) until tank was empty. | 0:35 |  | NO | NO |  | 1. Production Operator reported the leak to Central Control Room. barriers put up and plug assembly installed. 2. One gas detector activated when pressure in tank dropped 35 minutes after release. 3. No emergency muster took place. 4. No onshore emergency response team mobilisation requirement. | NO | NO | NO |  | Investigation ongoing. Awaiting findings. However the safety valve fitting within the tank became detached under pressure when an operator was removing a quick connector hose. | Awaiting findings and recommendations from investigation and investigation with supplier "Gaulds" Aberdeenshire and inspection report.
6946 | EU/RIDDOR | 2018-12-01 | 3:46 | 2018/2019 | 3 | 2018 | 4 | EXTERNAL | Marathon Oil UK Ltd | BRAE ALPHA | MANNED | PRODUCTION | PRODUCTION | FIXED STEEL | BRAE | 157 | 16 | 7 | 58 41 33 | 01 16 54 E | C | 112 | 100-700 | Module 13 (Gas Compression) | NGL Metering Skid, impulse line on pressure differential switch (PDSH3612), metering steam 2. | Normal Production Operations | QUARRYING (INC EXTRACTION OF PETROLEUM GAS) | CRUDE PETROLEUM | CRUDE PETROLEUM EXTRACTION | At 03:46 hours on Saturday 1st December 2018, an NGL leak occurred from an instrument line on a differential pressure instrument. The pressure instrument is situated on the inlet of NGL metering stream 2. The release occurred at a Crawford union elbow connection. Coincident gas detection initiated an automatic emergency shutdown and blowdown of the plant. The GPA was activated and all personnel on board went to muster. The offshore incident room was mobilised, as was the onshore emergency response team. No personnel were injured as a result of this incident and no other equipment damage noted. An onshore led investigation team was mobilised on 2nd December. The failed section of instrument tubing/fitting has been sent onshore for failure mode analysis. The quantity of the release has been calculated by an external consultant to be 753kg. | Major | Calculated release rate for 598kg/m3, 0.6sg, 9.8mm, 30barg is 2.71kg/s (estimated 34kg/s has been changed) for 2mins or 325kg + 0.063kg/s at 2mbar for 1hr 53mins or 430kg totalling 753kg (cf estimated 753kg). Categorised as Major due to size of initially generated gas cloud and potential for explosion causing rapid escalation. | YES |  | CONDENSATE | INSIGNIFICANT | 598.8 |  |  |  | NO | NO | 753 | KG | 753 |  |  |  |  | Liquid released to module deck. No release outwith module 13 | MAJOR | 2.7 | KG/SEC | 9.8 | MEASURED | Initial release rate sustained over a maximum of two minutes | 115 | MIN | NGL Metering Skid, impulse line on pressure differential switch (PDSH3612), metering steam 2. | Module 13 (Gas compression) | METERING | CONDENSATE |  |  | PIPING | FLEXIBLE | D<=3" | [10 empty] | 0.5 | [6 empty] | 390 | 12.7 |  |  | 2 | NATURAL | 6 | 5452 | 12 | 26 | KNOTS | 252 |  | 390 | BARG | 30 | BARG | [6 empty] | POINT | NO | NO |  | VISUAL (UNAIDED) |  | Tube had detached from elbow joint. | NO DESIGN FAILURE | OTHER | AWAITING INVESTIGATION | OTHER | AWAITING INVESTIGATION | OTHER | AWAITING INVESTIGATION | NORMAL PRODUCTION |  |  |  | NO |  |  |  |  | AUTOMATIC |  | AUTOMATIC | NO | NO | AT STATIONS |  |  |  | NO | NO |  | At 03:46 hours on Saturday 1st December 2018, an NGL leak occurred from an instrument line on a differential pressure instrument. The pressure instrument is situated on the inlet of NGL metering stream 2. The release occurred at a Crawford union elbow connection. Coincident gas detection initiated an automatic emergency shutdown and blowdown of the plant. The GPA was activated and all personnel on board went to muster. The offshore incident room was mobilised, as was the onshore emergency response team. No personnel were injured as a result of this incident and no other equipment damage noted. An onshore led investigation team was mobilised on 2nd December. The failed section of instrument tubing/fitting has been sent onshore for failure mode analysis. The quantity of the release has been calculated by an external consultant to be 753kg. | NO | NO | NO |  | Instrument tubing detached from elbow joint. | Internal and Regulatory investigations on-going. Full package inspection underway by Hydrasun including 10% disassembly for internal inspection of fittings on NGL metering package. SBT assemblies replaced on NGL metering filter dP instruments Pressure testing planned to demonstrate integrity. Fitting has been removed for onshore analysis.
6944 | EU | 2018-12-03 | 11:25 | 2018/2019 | 3 | 2018 | 4 | EXTERNAL | Marathon Oil UK Ltd | BRAE ALPHA | MANNED | PRODUCTION | PRODUCTION | FIXED STEEL | BRAE | 158 | 16 | 7 | 58 41 33 | 01 16 54 E | C | 112 | 100-700 | Module 26 (Power Generation) | C' Power Generator engine enclosure | Normal production operations. Power Generator was online. | QUARRYING (INC EXTRACTION OF PETROLEUM GAS) | CRUDE PETROLEUM | CRUDE PETROLEUM EXTRACTION | On 3rd December 2018, the 'C' Power Generator was restarted. It was run for a period of approximately 90 minutes, after which it was determined there was a diesel leak within the engine enclosure. The Power Generator was shut down and the diesel leak arrested. The quantity released was calculated to be 790kg. All diesel released was contained within the enclosure bunding and subsequently recovered. Inspection revealed the leak occurred from a defective O-ring on the diesel throttle valve. The failed O-ring has been sent onshore for failure mode analysis. | No | Calculated release rate for 36barg, 832kg/m3, 0.834sg, 1.9mm is 0.13kg/s (cf estimated 0.14kg/s) for 1.5hrs or 711kg +/-20% (cf estimated 790kg). Estimates accepted. Categorised as Significant for size of potential diesel pool fire and possible escalation within turbine. | YES | DIESEL |  |  | 832 |  |  |  | YES | YES | 790 | KG | 790 |  |  |  |  | Remained within bund | SIGNIFICANT | 0.14 | KG/SEC | 1.9 | ESTIMATED | Based on known quantity and duration | 90 | MIN | Diesel throttle valve within power generator engine enclosure. | MODULE 26 | UTILITIES | OIL | POWER GEN.TURBINES |  | VALVE MANUAL | CHOKE | D<=3" |  |  |  |  | OTHER | THROTTLE | [15 empty] | UNCLASSIFIED | FORCED | 6 |  |  | 20 | KNOTS | 117 |  | 103 | BARG | 36 | BARG | [6 empty] | NO | NO | OPERATOR |  | SMELL |  | Failure of O-ring. Awaiting failure mode analysis to confirm cause. | NO DESIGN FAILURE | MECHANICAL | Degradation of flange gasket | NO OPERATIONAL FAILURE |  | NO PROCEDURAL FAILURE |  | STARTUP |  |  |  | NO |  | DELAYED |  |  | MANUAL |  | NO | NO | NO | NO | NO |  |  | NO | NO |  | On 3rd December 2018, the 'C' Power Generator was restarted. It was run for a period of approximately 90 minutes, after which it was determined there was a diesel leak within the engine enclosure. The Power Generator was shut down and the diesel leak arrested. The quantity released was calculated to be 790kg. All diesel released was contained within the enclosure bunding and subsequently recovered. Inspection revealed the leak occurred from a defective O-ring on the diesel throttle valve. The failed O-ring has been sent onshore for failure mode analysis. | NO | NO | NO |  | Failure of O-ring. Awaiting failure mode analysis to determine underlying cause. The equipment was leak tested prior to operation therefore incorrect installation considered unlikely. Suspected cause is wear and tear. | Failure mode analysis of O-ring O-ring has been replaced and returned to service.
6948 | EU/RIDDOR | 2018-12-19 | 9:00 | 2018/2019 | 3 | 2018 | 4 | EXTERNAL | Neptune E&P UK Ltd | CYGNUS BRAVO | NOT NORMALLY MANNED | PRODUCTION | PRODUCTION | FIXED STEEL | CYGNUS | 12 | 44 | 11A | 54 35 59 | 02 11 42 E | S | 23 | 0-100 | Bravo Wellhead Platform. Mezzanine Deck. Well bay. | Slot 1, Well B5 Xmas tree. Double Block and Bleed (DBB) valve to a pressure transmitter. | Normal Production Operations | QUARRYING (INC EXTRACTION OF PETROLEUM GAS) | NATURAL GAS | NATURAL GAS EXTRACTION | A work party of 12 operations personnel were mobilised to the Cygnus Bravo (Not Normally Attended Installation) at approximately 09:00 on the 19th of December. During an area inspection on arrival, a leak on B5/slot 1 tree was identified. No fixed gas detection was activated. The GPA was manually initiated and full muster achieved. A PSD2 was initiated and a controlled depressurisation and isolation of B5/slot 1 flowline undertaken. The down hole TRSSCV, lower master valve (LMV) and upper master valves (UMV) were closed. All inventory downstream of the UMV was then vented to <0.5b. The production wing valve (PWV) was closed and a double valve isolation applied to the production and start-up manifolds. Initial investigations determined that the leak originated from a double block & bleed valve attached to the tree servicing a pressure gauge. The inlet threaded connection had backed off and allowed a leak path through an internal vent port on the DBB Block. We are working with the Xmas tree supplier to confirm inlet fitting make up and security requirements. Well B5 remains isolated and depressurised at present. This type of DBB valve assembly is common to all Cygnus wells. Security of all other DBB threaded connections on remaining Bravo well trees was confirmed and portable gas detection equipment utilised to confirm that there were no other leaks paths prior to restarting production. | No | Calculated release rate for 220barg, 67C, 18g/mol, 140.7kg/m3, 1.3mm is 0.0395kg/s (cf estimated 0.0384kg/s) for 9hrs 9 mins or 1301kg +/-20% (cf estimated 1263kg. Prior to this the release began at rate of 0.019kg/s for 15hrs 52mins or 1079kg for total size 2361kg over 25hrs). Estimates accepted Categorised as Significant due to potential for sustained jet fire to escalate in wellbay and cause major accident. | YES |  | GAS | INSIGNIFICANT |  |  | 18 |  | YES | NO | 2361.14 | KG | 2361.14 | Direct interface to free flowing gas reservoir |  |  |  | Dispersed completely to atmosphere | SIGNIFICANT | 68 | KG/HR | 1.3 | MEASURED | 68kg/hr for 15hrs 52mins then 168.08kg/hr for 9hrs 9 mins | 1501 | MINS | Vent port of a double block and bleed valve attached to the Xmas tree of Cygnus Bravo well B5 / slot 1 | Cygnus Bravo Wellhead Platform well bay. | WELL | GAS PRODUCTION | SURFACE |  | XMAS TREE | 5000psi<P<=10000psi |  | Double Block and Bleed Valve attached to the Xmas tree servicing a pressure gauge. |  |  |  | NEEDLE | Double Block and Bleed valve. |  |  |  |  | 0.1875 | [10 empty] | 2 | NATURAL | 1 | 10275 | 12 | 20 | KNOTS | 180 | Daylight, clear, good visibility | 680 | BAR | 220 | BAR | 121 | DEG C | -29 | DEG C | 67 | DEG C | ACOUSTIC | NO | OPERATOR |  | VISUAL (UNAIDED) |  | The inlet threaded connection had backed off and allowed a leak path through an internal vent port on the DBB Block. It is assumed that the fitting had either not been made up correctly in the first instance or some environmental factors have allowed it to loosen over time. | NO DESIGN FAILURE | NO EQUIPMENT FAILURE |  | INCORRECT FITTING | It is assumed that the fitting had either not been torqued up correctly in the first instance or environmental factors have allowed it to loosen over time. | NO PROCEDURAL FAILURE |  | NORMAL PRODUCTION |  |  |  | NO |  |  |  |  | MANUAL | ESD INITIATION | MANUAL | NO | NO | AT STATIONS |  | 25:01:00 |  | NO | NO |  | A work party of 12 operations personnel were mobilised to the Cygnus Bravo (Not Normally Attended Installation) at approximately 09:00 on the 19th of December. During an area inspection on arrival, a leak on B5/slot 1 tree was identified. No fixed gas detection was activated. The GPA was initiated and full muster achieved. A PSD2 was initiated and a controlled depressurisation and isolation of B5/slot 1 flowline undertaken. The down hole TRSSCV, lower master valve (LMV) and upper master valves (UMV) were closed. All inventory downstream of the UMV was then vented to <0.5b. The production wing valve (PWV) was closed and a double valve isolation applied to the production and start-up manifolds. | NO | NO | NO |  | The initial investigation has determined that the DBB valve inlet threaded connection had backed off and allowed a leak path through the internal vent port on the DBB Block. Investigations are continuing to determine if the fitting was adequately torqued on installation and prior to Cygnus Bravo first gas or if environmental factors such as tree movement and or vibration has played a part in the gradual loosening of the fitting. | This type of DBB valve assembly is common to all Cygnus wells. The security of all other DBB threaded connections on remaining Bravo well trees was confirmed and portable gas detection and FLIR camera equipment was utilised to confirm that there were no other leaks paths. Cygnus Alpha wells have also been examined. The security and integrity of DBB assemblies has been confirmed. The adequacy of current DBB inlet port connection security and any enhancements that may be necessary will be determined following completion of the investigation process.
6949 | EU/RIDDOR | 2018-12-21 | 1:30 | 2018/2019 | 3 | 2018 | 4 | EXTERNAL | Bumi Armada UK Ltd | ARMADA KRAKEN | MANNED | PRODUCTION | PRODUCTION, STORAGE & OFFLOADING | SHIP SHAPED FLOATING UNIT | KRAKEN | 72 | 9 | 2B | 59 55 52 | 01 17 57 E | N | 116 | 100-700 | Release took place in Module 30B onboard the Armada Kraken FPSO. | Module 30B is located on the starboard side of the Armada Kraken FPSO. | Normal Production Operations | OIL & GAS PRODUCTION | CRUDE PETROLEUM | CRUDE PETROLEUM EXTRACTION | At approximately 01:20hrs whilst engaged in an activity on Train A, a Production Technician noticed a small amount of oil on deck close to Train B Produced Water Transfer pumps. The Production Technician informed the Control Room that there was a potential oil leak and that he was proceeding to investigate. The Production Technician moved to the Train B Produced Water Transfer pumps and saw that there was more oil which appeared to be coming from the area above. When the Production Technician moved to the Oil Exchangers on the Oil Cooler he found that the Oil Cooler was leaking oil into the bunded area around the Cooler. The Production Technician identified an oil leak which was subsequently confirmed as coming from oil cooler B 30-HP-1223 and immediately contacted the Control Room by radio requesting the shutdown of Train B. The Control Room Operator immediately initiated a Train B Production shutdown via the CAAP panel and the Oil Cooler was isolated once it was safe to do so. A rough estimate of oil released from the cooler is approx. 1.5m3. No spill to sea or harm to personnel occurred. A clean up of the exterior of the cooler and the surrounding area was carried out. A specialist vendor was mobilised in order to strip down the Oil Cooler after which it was sent back onshore to the vendor in order for them to fully investigate the root cause of the failure. The investigation has not been completed but the most probable cause of the leak is an inter-plate gasket failure. | No | Calculated release rate for 9.5barg, 940kg/m3, 0.94sg, 1.28mm is 0.033kg/s for 12 hrs or 1426kg +/-20% (cf estimated 1410kg). Although bunded spill was large enough that if ignited the fire could have further damaged the oil heat exchanger and escalated into a major accident. | YES |  | OIL |  | 940 | <1% |  |  | YES | YES | 1.5 | M3 | 1410 | 0 | N/A | 2.545 | M3 | Liquid all contained within the bunded area below the Cooler with small amount having dripped from pipework onto the level below. | SIGNIFICANT | 0.033 | KG/SEC | 1.28 | ESTIMATED | Backcalculated from measured spill volume and assumed duration of 12hrs | 12 | HRS | The leak came from the vertical side face of the plate pack of the Cooler, most probably from an inter plate gasket. | Module M30B - Process Train B | PROCESSING | OIL | Prod Water Treatment |  | HEAT EXCHANGERS | PLATE | [22 empty] | 2 | NATURAL | 1 | OPEN |  | 33 | KNOTS | 140 | Cloudy Visual 10 NM | 18.5 | BARG | 9.5 | BAR | 150 | DEG C | -8 | DEG C | 100 | DEG C | NO | NO | VISUAL | PRESSURE CHANGE | VISUAL (UNAIDED) | VISUAL (UNAIDED) | Awaiting detailed investigation report from onshore specialist vendor, however the most probable cause is a leak from an inter-plate gasket. | NO DESIGN FAILURE | MECHANICAL | Degradation of flange gasket | NO OPERATIONAL FAILURE |  | NO PROCEDURAL FAILURE |  | NORMAL PRODUCTION |  |  |  | NO |  |  |  |  | MANUAL |  | NO | NO | NO | NO |  | 00:02:00 |  | NO | NO |  | At approximately 01:20hrs whilst engaged in an activity on Train A, a Production Technician noticed a small amount of oil on deck close to Train B Produced Water Transfer pumps. The Production Technician informed the Control Room that there was a potential oil leak and that he was proceeding to investigate. The Production Technician moved to the Train B Produced Water Transfer pumps and saw that there was more oil which appeared to be coming from the area above. When the Production Technician moved to the Oil Exchangers on the Oil Cooler he found that the Oil Cooler was leaking oil into the bunded area around the Cooler. The Production Technician identified an oil leak which was subsequently confirmed as coming from oil cooler B 30-HP-1223 and immediately contacted the Control Room by radio requesting the shutdown of Train B. The Control Room Operator immediately initiated a Train B Production shutdown via the CAAP panel and the Oil Cooler was isolated once it was safe to do so. A rough estimate of oil released from the cooler is approx. 1.5m3. No spill to sea or harm to personnel occurred. A clean up of the exterior of the cooler and the surrounding area was carried out. A specialist vendor was mobilised in order to strip down the Oil Cooler after which it was sent back onshore to the vendor in order for them to fully investigate the root cause of the failure. The investigation has not been completed but the most probable cause of the leak is an inter-plate gasket failure. | NO | NO | NO |  | As onshore investigation (strip-down and inspection) of the Cooler is not yet complete we are unable to provide this information at this time. The most probable preliminary direct cause is failure of an inter-plate gasket on the vertical side face of the Cooler. Underlying cause TBC. | There is an identical Oil Cooler on Train A - (30-HP-1213), which has been checked for the following: Measured overall length of Cooler to compare against as supplied condition: confirmed within tolerance. Cooler checked to be parallel: confirmed as acceptable. Based on the above it was decided not to conduct any further checks on the Cooler.
6947 | RIDDOR | 2018-12-24 | 11:15 | 2018/2019 | 3 | 2018 | 4 | EXTERNAL | Apache Beryl Ltd | BERYL BRAVO | MANNED | PRODUCTION | PRODUCTION | FIXED STEEL | BERYL | 89 | 9 | 13 | 59 36 38 | 01 30 45 E | N | 126 | 100-700 | North Crane, Top Deck | North Crane (Top Deck) and turbine exhaust located below | Deck operations | QUARRYING (INC EXTRACTION OF PETROLEUM GAS) | CRUDE PETROLEUM | NATURAL GAS EXTRACTION | During deck operations, utilising the North Crane, a leak was identified coming from the crane by the deck crew who immediately informed the crane operator. The machine was then shut down. It was noticed that a small volume of the leaking fluid had contacted the adjacent hot turbine exhaust, located 4-5m below the crane, with a small flame observed at a gap in a seam of the cladding. The flame was quickly extinguished by the deck crew and the area doused to displace any residual oil. Exhaust line is located at height above the skid deck. The liquid was determined to be hydraulic oil from the crane engine compartment. Approximately 140litres of hydraulic oil was estimated to have been released based on the oil tank level. The majority of the oil spilled was found contained within the compartment with some leaking down the crane pedestal to the Upper Production Deck. Spill pads were used to mop up the spill. | No | Calculated release rate for 238barg, 880kg/m3, 0.88sg, 3.26mm is 1.02kg/s for 2mins or 123.2kg. Categorised as minor because hydraulic oil leak location and nature mean any pool fire is very unlikely to be able to cause a major accident | YES | HYDRAULIC OIL | N/A |  | 880 |  |  |  | YES | YES | 140 | LITRES | 123.2 |  |  |  |  | The majority of the volume was contained within crane engine compartment or leaked to upper production deck | MINOR | UNKNOWN |  | 3.26 | ESTIMATED | Backcalculated from release size, pressure and duration | 2 | MIN | Leak determined to be coming from a fitting within the engine compartment with spillage out of compartment down pedestal and also dripping on to exhaust. | TOP DECK | UTILITIES | OIL | Heat Transfer Oil |  | FLANGE | OTHER TYPE | D<=3" | [6 empty] | OTHER | KEELER RING | 500 |  | 1.5 | [10 empty] | UNCLASSIFIED | NATURAL | 0 |  |  | 15 | KNOTS | 280 | Partly cloudy | 500 |  | 238 | BAR | [6 empty] | NO | NO | OPERATOR |  |  | VISUAL (UNAIDED) | Hydraulic oil leaked from fitting within crane engine compartment. Investigation ongoing | NO DESIGN FAILURE | OTHER | AWAITING INVESTIGATION | OTHER | AWAITING INVESTIGATION | OTHER | AWAITING INVESTIGATION | NORMAL PRODUCTION |  |  |  | YES | HOT TURBINE EXHAUST |  |  |  | MANUAL | LOCAL | NO | NO | NO | NO |  |  |  | NO | NO |  | During deck operations, utilising the North Crane, a leak was identified coming from the crane by the deck crew who immediately informed the crane operator. The machine was then shut down. It was noticed that a small volume of the leaking fluid had contacted the adjacent hot turbine exhaust, located 4-5m below the crane, with a small flame observed at a gap in a seam of the cladding. The flame was quickly extinguished by the deck crew and the area doused to displace any residual oil. Exhaust line is located at height above the skid deck. The liquid was determined to be hydraulic oil from the crane engine compartment. Approximately 140litres of hydraulic oil was estimated to have been released based on the oil tank level. The majority of the oil spilled was found contained within the compartment with some leaking down the crane pedestal to the Upper Production Deck. Spill pads were used to mop up the spill. | NO | NO | NO | Leaking oil contacted the adjacent hot turbine exhaust, with a small flame observed caused by autoignition of the liquid. The flame was quickly extinguished and the area doused to displace any residual oil. | Initial review indicates that hydraulic oil leaked from a fitting within the crane engine compartment, entering the outer cladding of the exhaust via seam. The heat of the exhaust resulted in the oils autoignition. | Investigations into fitting ongoing. All other hydraulic fittings inspected with no issues found. Review bunding of crane engine compartment Review of exhaust banding suitability Details of incident to be shared across all work groups and shifts. Details and learnings from this incident to be shared across all Apache assets.
Note on AK1: If less than 5ppm enter 'insignificant'
Note on AM1: %age of liquid by mass
Note on AP1: Yes or No
Note on CP1: If provided in days, please convert to hrs

## HCRs 2019 Final
URN | Reportable? (EU / RIDDOR / EU RIDDOR | Event Date | Event Time | Event Year (Fiscal) | Event Year Quarter (Fiscal) | Event Year (Calendar) | Event Year Quarter (Calendar) | External / Internal Waters | Operator / Owner | Name of installation | Occupancy Type | Production Type | Function Type | Structure Type | Field Name | No. of persons on board (POB) at time of event | Quadrant | Block | Latitude (DD MM SS) (N/S) | Longitude (DD MM SS) (E/W) | Location. N=>59.00.00N; C=56.00.00N to 59.00.00N; S=<56.00.00N (HCR Admin to complete) | Depth of water (m) | Water Depth Category (HCR Admin to complete) | Details of the module / area on the installation / vessel where the incident occurred | Where on the site did the dangerous occurrence happen? | What type of work was being undertaken at the time of the event? | Main industry | Main activity | Sub activity | Description of circumstances, consequences of event and emergency response. | Is this considered to be a major accident? | Give justification | HCR [Y/N] | Non Process Type | Process Type | For gas or 2-phase, state level of H2S (ppm) | For liquids, state density [kg/m3] | Please state water cut | Gas approximate Molecular weight | Gas to Oil 2-phase GOR (scf/bbl) | Limited/stopped due to a local/manual intervention | Did liquid spray/mist releases occur? | Estimated quantity released (supplied by DH) | Operating pressure volumetric gas loss rate measured with N2 and converted to HC gas | Estimated quantity released (KG) (converted by HSL) | Total GAS HC Inventory in System | GAS HC Unit | Total LIQUID HC Inventory in System | LIQUID HC Unit | Extent of dispersion / liquid spread | Severity classification of this release (classified by HSL) | Estimated initial release rate | Units | Equivalent hole diameter [mm] | Is hole size measured or estimated? | If estimated, on what basis? | Duration of leak | Leak Unit | Location of Leak (please describe) | Module / Area Name | System Primary | System Secondary | System Tertiary | System Quaternary | Equipment Primary | Equipment Secondary | Equipment Tertiary | Equipment: Other (please specify) | Separation Train Number | Separation Train Total | Separation Train Stage | Valve Type | Valve Type Other [please specify] | Flange Type | Flange Type Other (please specify) | Flange Rating | Flange Rating Other (please specify) | For valves, flanges, pumps, tubing, pipework, pipelines and other fittings, (please specify their size in terms of nominal bore, in inches) | PIG Receivers / Launchers LENGTH (MM) | PIG Receivers / Launchers DIAMETER (MM) | Pressure Vessels LENGTH (MM) | Pressure Vessels DIAMETER (MM) | For BOP Stacks indicate the design pressure rating, e.g. 5,000 psi. | Storage Tank Volume (kg) | Piping Rating (barg) | Piping Size (mm) | Pipeline Rating | Pipeline Size | Hazardous Area Classification (1 / 2 / unclassified) | Module Ventilation (Natural / Forced) | How many sides enclosed? | Module Volume (m3) | Estimated no. of air changes (hourly) | Wind Speed | Wind speed units | Wind Direction (Degrees) | Description weather conditions | Design Pressure | Unit | Actual Pressure | Actual Pressure Unit | Design Temperature [maximum] | Design Temp Unit (Max) | Design Temperature [minimum] | Pressure | Actual temperature | Actual Temp Unit | Gas Detection System | Fire Detection System | Other Detector | Instrumentation of process system | Planned Manual Inspection | Unplanned Manual Inspection | Cause of Leak (Please give a short description) | Design Failure related to Design? | Equipment Failure Primary | Equipment Failure Secondary | Operational Failure Primary | Operational failure Secondary | Procedural failure primary | Procedural failure secondary | Operational Mode - Primary | Operational Mode - Secondary | Operational Mode - Tertiary | Operational Mode - Quaternary | Did ignition occur? | Ignition Source (if known) | Immediate / Delayed | Delay Time (seconds) | Was it an ignition of a continuous operational release [Y/N] | Shutdown Action Primary | Shutdown Action Secondary | Blowdown Action | Deluge Action | CO2/Halon/inerts Automatic | Call to Muster | OTHER (please specify) | Time between detection and isolation (HH:MM:SS) | Time between detection and start of blowdown (HH:MM:SS) | Any evacuation of personnel. (Any unplanned emergency evacuation or part of or all personnel as a result of, or where there is significant risk of a major accident) (Implementing Reg No 1112/2014) | The partial or complete evacuation of an offshore installation in the interests of safety (RIDDOR 2013) | Any Additional Comments | Description of circumstances, consequences of event and emergency response | Was there release of a Non-HC substance? | Was there a Non-HC fire with significant potential to cause a major accident? | Is the incident likely to cause degradation? | Describe circumstances | A3 Preliminary direct and underlying causes | A4 Initial lesson learned and preliminary recommendations
6950 | EU | 2019-01-07 | 15:05 | 2018/2019 | 4 | 2019 | 1 | EXTERNAL | CNR International (UK) Ltd | NINIAN SOUTHERN | MANNED | PRODUCTION | PRODUCTION | FIXED STEEL | NINIAN AND LYELL | 155 | 3 | 8 | 60 48 20 | 01 26 57 E | N | 140 | 100-700 | Upper Deck - Mod 11 - Gas Compression | Upper Deck - Mod 11 - Gas Compression | Production Operations | QUARRYING (INC EXTRACTION OF PETROLEUM GAS) | CRUDE PETROLEUM | CRUDE PETROLEUM EXTRACTION | At 1505hrs on 7th January, a smell of gas was reported by a work party who were working within module 11 (Gas Compression). A 3" valve which was being monitored following the identification of a leak from the valve stem packing , was identified as the source. At 1510hrs, it was confirmed with a handheld gas monitor, that the LEL was 25% at 50cm. The system was isolated and made safe at 1515hrs. The leak was first identified on 31st December 2018 at which time < 10% LEL was being measured at 10cm from the valve stem - this reading was confirmed as unchanged on the 6th January. The leak was being checked daily by the module operators. | No | Calculated release rate for 16.5barg, 25C, 23.71g/mol, 0.3mm is 0.204g/s (cf estimated 0.219g/s) for 12hrs or 8.82kg +/-20% (cf estimated 9.47kg). Release rate too low to create jet fire and no accumulation in force ventilated enclosure. | YES |  | GAS | 7 | N/A | N/A | 23.71 |  | YES | NO | UNKNOWN |  | 9.468 | 58 | KG | N/A | N/A | 25% LFL at 50 cm | MINOR | 0.789 | KG/HR | 0.3 | ESTIMATED | Gas releases not resulting in automatic gas detection are estimated by d=0.3mm | 720 | MINS | 3" Valve 11-FG-6335 in Mod 11 | 11 | GAS COMPRESSION |  |  |  | VALVE MANUAL | BLOCK | D<=3" | 3 | N/A |  |  | GATE | [16 empty] | 2 | FORCED | 6 | 16.69 | 12.7 | N/A | N/A | N/A | N/A | 20.7 | BARG | 16.5 | BARG | 121 | DEG C | -29 | DEG C | 25 | DEG C | HAND HELD DETECTION |  |  |  | HEAT | SMELL | Valve stem packing failure | NO DESIGN FAILURE | MECHANICAL | Degradation of valve sealing | NO OPERATIONAL FAILURE |  | NO PROCEDURAL FAILURE |  | NORMAL PRODUCTION |  |  |  | NO |  |  |  |  | MANUAL |  | NO | NO | NO | NO | Only Fuel gas system was manually shutdown | 00:10:00 |  | NO | NO |  | Release of gas measuring 25% LEL at 0.5m from 3" Valve 11-FG-6335 within Mod 11 (Gas Compression). No emergency response was required. | NO | NO | NO | At 1505hrs on 7th January, a smell of gas was reported by a work party who were working within module 11 (Gas Compression). A 3" valve which was being monitored following the identification of a leak from the valve stem packing , was identified as the source. At 1510hrs, it was confirmed with a handheld gas monitor, that the LEL was 25% at 50cm. The system was isolated and made safe at 1515hrs. The leak was first identified on 31st December 2018 at which time < 10% LEL was being measured at 10cm from the valve stem - this reading was confirmed as unchanged on the 6th January. The leak was being checked daily by the module operators. | Gland packing was known to be weeping. | The incident is currently under investigation. Gland packing on the valve was replaced and a leak test carried out.
6975 | EU/RIDDOR | 2019-01-16 | 16:21 | 2018/2019 | 4 | 2019 | 1 | EXTERNAL | Shell U.K. Limited | GANNET ALPHA | MANNED | PRODUCTION | PRODUCTION | FIXED STEEL | GANNET | 72 | 21 | 25 | 57 11 06 | 01 00 00 E | C | 94 | 0-100 | Process Module C5Mezz | Process Module C5Mezz | Normal production operations | Quarrying (inc extraction of petroleum gas) | CRUDE PETROLEUM | CRUDE PETROLEUM EXTRACTION | Area technician was requested to line up the well GB-03 to vessel V-2110 to blow down the flowline following the closing in of a well for an operational reason. Once the technician was onsite at the choke he noticed a smell of hydrocarbons, personal monitor did not initiate. The grease port on the valve stem was identified as the source of release. CRO immediately closed HV-5748 upstream of the choke and preceded to blowdown the vessel to flare. At no point did any fixed gas detection activate. Manual valve PX0066 upstream of choke was closed and HV-5748 opened to pressurise. System pressure downstream of the choke started to climb and at 1 barg grease was witnessed to flow back out of the port and a reading of 27 LEL was measured at 0.1m from the grease port. At 0.5m there were no readings on the gas monitor. There was no spill to sea. | No | A reported 1.3kg of gas released over 3-4 minutes in windy conditions. Report says that a detector held 0.1m from the release point produced readings of 27% LEL, with no readings at a distance of 0.5m. | YES |  | GAS | INSIGNIFICANT | N/A | TRACE | 23 | N/A | YES | NO | 1.3 | KG | 1.3 | 2.3 | Nm3 | 0 | KG | 27% LEL at 0.1m | MINOR | 0.00683 | KG/SEC | 2 | ESTIMATED | With information provided from the Investigation Report, the 27% LEL reading at 0.1m has been used as a basis to calculate the equivalent hole size of this release from the GB03 choke through the dispersion modeling software, FRED. | 3.52 | MIN | The grease port on the valve stem of GB03 Choke. | C5MEZZ | FLOWLINES | GAS | GAS PRODUCTION |  | VALVE ACTUATED | CHOKE | [6 empty] | Choke valve - plug |  |  |  |  | 6 | [10 empty] | 2 | NATURAL | 1 | 1000 | N/A | 45 | KNOTS | W, SW |  | 146 | BARG | 13 | BARG | 120 | DEG C | -8 | DEG C | AMBIENT | DEG C |  |  | VISUAL/SMELL |  |  |  | Investigations are ongoing into the failure mechanism but current understanding is that the incorrect packing arrangement was fitted during the onshore overhaul of the valve. The valve had only been installed for 6 weeks and was in the closed position when the leak occurred. |  |  |  | Improper maintenance |  |  |  | NORMAL PRODUCTION |  |  |  | NO |  |  |  |  | NO |  | B |  |  |  | OPERATION |  |  | NO | NO |  | No emergency response required in addition to shutdown of well. | NO | NO | NO |  | Incorrect sealing arrangement on valve stem fitted during overhaul of valve by vendor. | A revised inspection programme has been implemented and a sand management strategy is under development.
6951 | EU | 2019-01-26 | 1:00 | 2018/2019 | 4 | 2019 | 1 | EXTERNAL | Shell U.K. Limited | Ensco 122 | MANNED | NON-PRODUCTION | DRILLING | JACK UP | GALLEON | 76 | 48 | 20 | 53 27 43 | 01 55 01 E | S | 24 | 0-100 | The ENSCO 122 is a non-propelled, self-elevating, independent leg, cantilevered jack-up, KFELS Super A Class design drilling unit. ENSCO 122 has a steel hull roughly triangularly shaped, equipped with three 540 foot legs with conical tipped reinforced steel spud tanks. | On the main deck underneath the cantilever | Mud was pumped from the shaker house inside the rigs cantilever towards the mud-cooler positioned on the main deck. | MINING | NATURAL GAS | NATURAL GAS EXTRACTION | A 200l OBM contained spill was discovered on main deck underneath the cantilever. The spill was released from the hammer union connection on the bottom of the cantilever deck towards the mud-cooler and did not enter any drains or overboard. The feed was closed and the area was cleaned and all oil recovered after which the hammer union was fixed again and Supervisors informed. The connection is checked on a regular basis since. | No | Spill of 128kg of oil based mud over 1hr did not activate detectors. Because of low combustibility of water cut mud release not thought to be a major accident. | YES | OIL BASED MUD |  |  | 1400 | 19% |  |  | YES | NO | 128 | KG |  |  |  | 259 | M3 | approx. 20m2 | MINOR | 3 | LITRES/MIN | 1.5 | ESTIMATED | Pressure, released volume and time | 60 | MIN | The spill was released from the hammer union connection on the bottom of the cantilever on the main deck towards the mud-cooler. | Main Deck | DRILLING EQUIPMENT |  |  |  | FLANGE | CHICKSAN | 3<D<=11" | [6 empty] | CHICSAN |  | 20 |  | 6 | [10 empty] | UNCLASSIFIED | NATURAL | 1 | OPEN | N/A | 16 | KNOTS | 200 | No significant weather | 20 | BAR | 16 | BAR | [8 empty] | OPERATOR |  | VISUAL (UNAIDED) |  | The connection was found to be in a good state. Leading to the conclusion, the connection had not been fitted tight enough. | NO DESIGN FAILURE | NO EQUIPMENT FAILURE |  | INCORRECTLY FITTED | Incorrect fitting of flanges or bolts during maintenance | NO PROCEDURAL FAILURE |  | DRILLING | GAS | DEVELOPMENT |  | NO |  |  |  |  | MANUAL | LOCAL | NO | NO | NO | NO | Feed was closed and area cleaned and oil recovered after which the hammer union was fixed again and supervisors informed | 00:05:00 |  | NO | NO |  | A 200l OBM contained spill was discovered on main deck underneath the cantilever. The spill was released from the hammer union connection on the bottom of the cantilever deck towards the mud-cooler and did not enter any drains or overboard. The feed was closed and the area was cleaned and all oil recovered after which the hammer union was fixed again and Supervisors informed. The connection is checked on a regular basis since. | NO | NO | NO |  | Human error -Operation error | Ensure supervisor check has been performed after installation of the connections.
6957 | EU/RIDDOR | 2019-01-28 | 15:15 | 2018/2019 | 4 | 2019 | 1 | EXTERNAL | BP Exploration & Operating Co Ltd | CLAIR RIDGE | MANNED | PRODUCTION | PRODUCTION | FIXED STEEL | CLAIR | 197 | 206 | 8 | 60 44 13 | 02 29 32 W | N | 143 | 100-700 | DP Platform/Drilling Equipment Set | Shaker House | Drilling | QUARRYING (INC EXTRACTION OF PETROLEUM GAS) | CRUDE PETROLEUM | CRUDE PETROLEUM EXTRACTION | Whilst drilling 12 1/4" hole section of a CRI well at a depth of 1349m, a rapid increase in gas in mud levels was observed on the mud logging screen. The driller picked up off the bottom and turned off the mud pumps. In that time the LEL sensors in the shaker house and shaker HVAC system were triggered. Two sensors were triggered in the shaker house and 10% LEL resulting in an automatic GPA. Platform personnel were mustered with essential personnel on the rig floor. The well was lined up to circulate across the top of the well on the trip tank - well observed to be static. The well was then circulated, with the annular closed, via the MGS to remove remaining entrained gas from the mud system. All personnel were accounted for and stood down from muster. | No | 7.4 kg of gas released in 5.58 minutes as pressure excursion. Significant because could form a flammable cloud large enough to cause multiple fatalities | YES |  | GAS | INSIGNIFICANT |  |  | 20.77 |  | YES | NO | 7.4 | KG | [6 empty] | SIGNIFICANT | 0.02 | KG/SEC | N/A |  | OPEN system | 5.58 | MIN | Shaker house | Drilling Equipment Set | Drilling Operations | DEVELOPMENT | OIL WELL | 100-700 METRES | [24 empty] | 2 | FORCED | 6 | 315 | 76 | 26 | KNOTS | 330 | Moderate | ATMOSPHERIC |  | ATMOSPHERIC | [7 empty] | POINT | [5 empty] | Rapid increase of gas in mud while drilling 12 1/4" section | NO DESIGN FAILURE | NO EQUIPMENT FAILURE |  | OPERATION EXCURSION | PRESSURE EXCURSION | NO PROCEDURAL FAILURE |  | DRILLING | OIL | DEVELOPMENT |  | NO |  |  |  |  | NO | NO | NO | NO | NO | AT STATIONS |  |  |  | NO | NO |  | Whilst drilling 12 1/4" hole section of a CRI well at a depth of 1349m, a rapid increase in gas in mud levels was observed on the mud logging screen. The driller picked up off the bottom and turned off the mud pumps. In that time the LEL sensors in the shaker house and shaker HVAC system were triggered. Two sensors were triggered in the shaker house and 10% LEL resulting in an automatic GPA. | NO | NO | NO |  | Gas liberated from drilling mud at surface due to un-prognosed gas bearing horizon at 1349 m MDBRT. | Risk of un-prognosed gas in the relevant section of reservoir has been fed forward into future well programmes.
6955 | EU | 2019-01-30 | 4:00 | 2018/2019 | 4 | 2019 | 1 | EXTERNAL | BP Exploration & Operating Co Ltd | CLAIR RIDGE | MANNED | PRODUCTION | PRODUCTION | FIXED STEEL | CLAIR | 197 | 206 | 8 | 60 44 13 | 02 29 32 W | N | 143 | 100-700 | DP platform/Compression Deck | HP1 Compressor | Commissioning of HP1 compressor | QUARRYING (INC EXTRACTION OF PETROLEUM GAS) | CRUDE PETROLEUM | CRUDE PETROLEUM EXTRACTION | HP1 Compressor C-31201 was restarted in recycle as part of start-up/commissioning on gas. After restart, a technician completing post-start up checks reported a smell of gas that was identified as a leak from the 1” inlet flange connection to the seal gas booster C-31203. The control room was informed of the leak and the compressor was shut down and blown down. | No | 99barg gas release through 0.4mm hole at 0.002kg/s for total 1.16kg over 18mins matches HSE calc (assuming dropping pressure for blowdown) Based on release rate and duration not possible to accumulate to significant gas cloud. | YES |  | GAS | INSIGNIFICANT |  |  | 20.77 |  | YES | NO | 1.13 | KG | [6 empty] | MINOR | 0.002 | KG/SEC | 0.4 | ESTIMATED | Distance from leak point, LEL measured | 18 | MIN | HP1 Compressor C-31201 1” inlet flange connection to the seal gas booster C-31203. | COMPRESSION MODULE | GAS COMPRESSION |  |  |  | COMPRESSORS |  |  | Seal gas booster inlet flange | [9 empty] | 1 | [10 empty] | 2 | NATURAL |  |  |  | 5 | KNOTS | 360 | Calm | 200 | BAR | 99 | BARG | [8 empty] | SMELL |  | SMELL |  | Inlet flange on seal gas booster was broken and a small cut was identified on the o-ring on the sealing face | NO DESIGN FAILURE | NO EQUIPMENT FAILURE |  | INCORRECTLY FITTED | Incorrect fitting of flanges or bolts during maintenance | NO PROCEDURAL FAILURE |  | COMMISSIONING |  |  |  | NO |  |  |  |  | MANUAL | LOCAL | MANUAL | NO | NO | NO | Compressor was shutdown and blown down | 00:12:00 | 0:30 | NO | NO |  | HP1 Compressor C-31201 was restarted in recycle as part of start-up/commissioning on gas. After restart, a technician completing post-start up checks reported a smell of gas that was identified as a leak from the 1” inlet flange connection to the seal gas booster C-31203. The control room was informed of the leak and the compressor was shut down and blown down. | NO | NO | NO |  | Damage to O-ring on inlet to seal booster indicative of damage during installation. | Damage to O-ring on inlet to seal booster indicative of damage during installation. Unit was supplied as pre-constructed package.
6958 | EU | 2019-02-01 | 9:42 | 2018/2019 | 4 | 2019 | 1 | EXTERNAL | Bumi Armada UK Ltd | ARMADA KRAKEN | MANNED | PRODUCTION | Production, Storage and Offloading | Ship shaped floating unit | KRAKEN | 84 | 9 | 2B | 59 55 52 | 01 17 57 E | N | 116 | 100-700 | Main Deck - Port Side Rear provisions laydown area | Main Deck - Port Side Rear provisions laydown area | Bunkering of diesel from supply vessel. | Oil & Gas Production | CRUDE PETROLEUM | CRUDE PETROLEUM EXTRACTION | At 06.15 Hrs on the 1st Feb the MCRO started compiling the Bunkering checklist in preparation for diesel bunkering. On this operation diesel tanks 2 Port and 2 Starboard were selected for the transfer. Tank trends for 2 Port & 2 Starboard were opened on the ABB display in the CCR and the MCRO identified that the display was being identified as ‘Bad’ on 2 Port. The MCRO queried this and was advised that this was normal when the tank had such low levels. The low level within 2 Port was further evidenced when the Engine Room sounded the tanks and 2 Port was 0.05 m and 2 starboard was 3.74 m. The Deck crew connected the bunkering hose to the Bunkering station and the Deck Foreman confirmed that the valves into 2 Port were lined up. Diesel Bunkering then commenced at a reduced rate. The Deck Foreman confirmed the flow of diesel and the supply vessel was instructed to increase the transfer rate. Approx. one hour later the supply vessel reports that they have transferred 177m3, however the MCRO still had no level indication on the ICSS screen for 2 Port. Within 2 minutes of the supply vessel being in contact the MCRO received an audible alarm from the 98% Overfill Alarm Panel and a visual alarm from the Rosemount system which is a level gauging system for Cargo, Ballast and other miscellaneous tanks and is part of the vessels original systems. The MCRO then contacted the Marine Supervisor via the telephone and he advised him that there was a high level alarm activated. The Marine Supervisor then instructed MCRO to check the other ICSS screens to establish the other tank trends but he suspected that this alarm was from the Service Tank in the Engine room which is an alarm that frequently comes in. Due to the high fuel oil consumption on the vessel the Engine room has a constant flow of diesel into the service tank. Within 5 minutes of the discussion between the MCRO and the Marine Supervisor and whilst the MCRO was interrogating the ICSS screens for the other diesel storage tanks the Deck Foreman calls ‘all stop’. The Deck foreman reports to the Marine Control in person and confirms that there has been a spill on the main deck via 1 Port vent line of approx. 100 litres. The oil spill dump valve which is in the vicinity of the spill site was opened and the fluids from the spill were drained down into the slops tank and the subsequent residual diesel was cleaned up and the area washed up with no spill to sea occurring. To prevent further overspill from the vent due to vessel movement/roll the Marine Engineers transferred 25 m3 from 1 Port diesel storage tank into Settling Tank 2. The spill area was measured post clean-up and calculations were made on the basis of a mid and worst case scenario. Mid Case scenario – 78 litres (diesel /rainwater mix) Worst Case scenario – 289 litres (100% diesel only) | No | HSE calculated the quantity released to be 84.5 kg and the equivalent hole diameter to be 89 mm based on other information provided. The release lasted for 15 s. A diesel pool of approximately 2.6 m circular diameter (HSE calculation) was produced. As the release was on the main deck, ignition of the pool fire could cause escalation and harm to personnel. | YES | DIESEL | N/A |  | 835 |  |  |  | YES | NO | 100 | LITRES | 83.5 |  |  | 276 | M3 | 3.5m x 1.5m x .06m | SIGNIFICANT | 5.57 | KG/S | N/A |  | Overflowed through emergency vent | 15 | SECS | Leak occurred from the vent line for 1Port diesel storage tank, which is located on the main deck port aft. | MAIN DECK | UTILITIES | OIL | DIESEL |  | STORAGE TANKS |  |  | Tank overflow vent | [15 empty] | 230460 |  |  |  |  | UNCLASSIFIED | NATURAL | 1 |  |  | 33 | KNOTS | 56.25 | Cloudy with choppy seas, 3m swell height. | ATMOSPHERIC |  | ATMOSPHERIC |  | AMBIENT |  | AMBIENT |  | AMBIENT |  | NO |  | Observed by Deck Foreman | LEVEL CHANGE | VISUAL (UNAIDED) | VISUAL (UNAIDED) | The Deck Foreman was responsible for checking the line-up of the valves to the correct diesel storage tanks prior to Bunkering Ops and this is confirmed via radio with the MCRO and signed on the Bunkering checklist. However, although the Deck Foreman did confirm that the valve into 2 Port was open he failed to notice the valve to 1 Port was also open. Due to the configuration of the pipework this meant that the diesel being transferred from the supply vessel was in fact going to 1 Port Diesel storage tank. This tank already had 87 cubic metres within it, with a capacity of 276 cubic metres and at the time of the spill the supply vessel had transferred 189 cubic metres therefore causing the over flow of the tank. | NO DESIGN FAILURE | NO EQUIPMENT FAILURE |  | OPERATION EXCURSION | Overflow/overfilling excursion | Non-COMPLIANCE WITH | PROCEDURE | TOP UP |  |  |  | NO |  |  |  |  | MANUAL | LOCAL | NO | NO | NO | NO | Deck Foreman called "STOP, STOP, STOP" via radio to supply vessel to stop diesel transfer. | 0:00 |  | NO | NO |  | At 06.15 Hrs on the 1st Feb the MCRO started compiling the Bunkering checklist in preparation for diesel bunkering. On this operation diesel tanks 2 Port and 2 Starboard were selected for the transfer. Tank trends for 2 Port & 2 Starboard were opened on the ABB display in the CCR and the MCRO identified that the display was being identified as ‘Bad’ on 2 Port. The MCRO queried this and was advised that this was normal when the tank had such low levels. The low level within 2 Port was further evidenced when the Engine Room sounded the tanks and 2 Port was 0.05 m and 2 starboard was 3.74 m. The Deck crew connected the bunkering hose to the Bunkering station and the Deck Foreman confirmed that the valves into 2 Port were lined up. Diesel Bunkering then commenced at a reduced rate. The Deck Foreman confirmed the flow of diesel and the supply vessel was instructed to increase the transfer rate. Approx. one hour later the supply vessel reports that they have transferred 177m3, however the MCRO still had no level indication on the ICSS screen for 2 Port. Within 2 minutes of the supply vessel being in contact the MCRO received an audible alarm from the 98% Overfill Alarm Panel and a visual alarm from the Rosemount system which is a level gauging system for Cargo, Ballast and other miscellaneous tanks and is part of the vessels original systems. The MCRO then contacted the Marine Supervisor via the telephone and he advised him that there was a high level alarm activated. The Marine Supervisor then instructed MCRO to check the other ICSS screens to establish the other tank trends but he suspected that this alarm was from the Service Tank in the Engine room which is an alarm that frequently comes in. Due to the high fuel oil consumption on the vessel the Engine room has a constant flow of diesel into the service tank. Within 5 minutes of the discussion between the MCRO and the Marine Supervisor and whilst the MCRO was interrogating the ICSS screens for the other diesel storage tanks the Deck Foreman calls ‘all stop’. The Deck foreman reports to the Marine Control in person and confirms that there has been a spill on the main deck via 1 Port vent line of Approx. 100 litres. The oil spill dump valve, which is in the vicinity of the spill site, was opened and the fluids from the spill were drained down into the Slops tank and the subsequent residual diesel was cleaned up and the area washed up with no spill to sea occurring. To prevent further overspill from the vent due to vessel movement/roll the Marine Engineers transferred 25 m3 from 1 Port diesel storage tank into Settling Tank 2. | NO | NO | NO |  | Immediate Causes: Failure to check valve position Alarm system visual display not in Marine Control Room Root Causes: Supervisor not present in Control Room with MCRO | 1. Additional lines to be added to the Bunkering checklist to cover the following: i) To verify the positions of the valve line up on all diesel valves prior to bunkering commencing. Verification to be by the Pump-man and the Deck Foreman. ii) Post bunkering operations, all valves associated are to be verified as closed. Verification to be by the Pump-man and the Deck Foreman iii) MCRO to have all 4 storage tank trends visible on ICSS for the duration of bunkering operations. 2. Optimise the ICSS presentation of the 4 x diesel storage tank operational trends. Marine Supervisor to liaise with vendor to ascertain if this is possible. 3. Standing Instruction covering bunkering operations being a two-man task until a level of competency is achieved by the MCRO (Probationary period) has been raised. The standing instruction is to be included in update to Bunkering Operations procedure and checklist. 4. Pro Lock/padlock all diesel storage tank valves – keys to be controlled in the Marine Supervisors office. 5. Painted inlet valve handle of 1 Port diesel storage a different colour from valve body to improve the visibility of the valve handle position. 6. MOC to be raised to move 98% over fill panel with visual indicators from Telecoms Room to CCR at MCRO position to provide MCRO with instant visual notification of which tank has reached the 98% level. 7. Consider removing high level alarm for the Service Tank on the Rosemount/ABB system thus removing the nuisance alarm in the CCR. Being investigated if this is a Class item
6952 | EU/RIDDOR | 2019-02-01 | 18:34 | 2018/2019 | 4 | 2019 | 1 | EXTERNAL | Chrysaor North Sea Limited | ARMADA | MANNED | PRODUCTION | PRODUCTION | FIXED STEEL | FLEMING | 61 | 22 | 5 | 57 57 26 | 01 50 45 E | C | 89 | 0-100 | West side of Production module on level 2 at roof level. | West side of Level 2 Production area. | No work was ongoing in the immediate vicinity. At the time of the incident the platform was pressurised, but was not exporting gas after having recently completed a pitstop to complete planned maintenance. | QUARRYING (INC EXTRACTION OF PETROLEUM GAS) | Crude Petroleum | NATURAL GAS EXTRACTION | On 1st February 2019 at 18:38 the Armada platform GPA was activated due to AD-GP-062 alarming and the resulting executive actions taking place. AD-GP-062 is located in level 2 west side mezzanine level. The detector is positioned in such a way that any gas release which becomes trapped within the canopy effect of the surrounding steelwork especially under calm wind conditions is detected. At the time of the incident the platform was pressurised but not exporting gas after having recently completed a pitstop to complete required maintenance. Upon 60%LEL being detected executive actions were initiated including GPA, platform shutdown, deluge activation and platform blowdown after a two minute timer had elapsed. | No | To match ROGI reported release rate 0.0123kg/s at 39barg, hole size estimate changed to 1.6mm, so gas release totalled 10.3kg as estimated over 14mins. Categorised as Significant due to size of explosive cloud that accummulated in a few minutes and triggered automatic shutdown, blowdown, deluge. Categorised as Significant due to size of explosive cloud formed in a few minutes and concentration which triggered automatic shutdown, blowdown, deluge. | YES |  | GAS | 6 |  |  | 19.6 |  | NO | NO | 10.3 | KG |  | 64 | KG |  |  | 2.3 metres | SIGNIFICANT | 0.0123 | KG/SEC | 1.6 | ESTIMATED | 1.6mm backcalculated from choked flow calculation to match estimated release rate and pressure. | 14 | MIN | The stem seal on v/v PCV-50011-01B was identified as the source of the leak. | PRODUCTION | GAS COMPRESSION (since query was not answered it is assumed from ROGI data that gas was being pressurised rather than treated). |  |  |  | VALVE ACTUATED | CONTROL | D<=3" |  |  |  |  | GATE | Pressure control valve (gland packing leak) | Compressed joint |  |  | 600# (by D05 pipe spec) | 3 | [10 empty] | 2 | N/A - Not relevant to natural ventilation. | 0 | 2880 | 1 | 10 | KNOTS | 99 | Calm | 103.4 | BARG | 39 | BARG | 200 | DEG C | -50 | DEG C | 12.5 | DEG C | POINT | NO |  | PRESSURE CHANGE | Visual (INSTRUMENT AIDED) |  | Plant was shutdown for planned maintenance, and upon restarting operations the gland packing on v/v PCV-50011-01B started to leak due to the colder than normal operating temperatures experienced during the restart phase. There is no indication of any leakage from the valve during previous operations at normal operating conditions. | NO DESIGN FAILURE | MECHANICAL | Degradation of valve sealing | No Operational Failure |  | NO PROCEDURAL FAILURE |  | REINSTATEMENT - Since release occurred when re-opening the valve following maintenance. |  |  |  | NO |  |  |  |  | AUTOMATIC | ESD INITIATION - As shutdown was all topside. | AUTOMATIC | AUTOMATIC | NO | AT STATIONS |  | 00:14:00 | 0:00 | NO | NO |  | Gas detected in production module, automatic initiation of platform GPA. Platform shutdown and blowdown (and associated deluge release in module, as per cause and effects). Full muster achieved within performance standard. | NO | NO | NO |  | Valve stem gland packing leak experienced during process restart. Packing adjusted, tested and returned to service. | Nothing to report.
6953 | EU/RIDDOR | 2019-02-02 | 11:34 | 2018/2019 | 4 | 2019 | 1 | EXTERNAL | Serica Energy (UK) Limited | BRUCE | MANNED | PRODUCTION | PRODUCTION | FIXED STEEL | BRUCE | 127 | 9 | 9A | 59 44 34 | 01 40 22 E | N | 121 | 100-700 | Compression Reception (CR) jacket, Level 5. | Low Pressure Booster Compressor (LPBC) Alpha enclosure. | The gas generator was being started as part of a commissioning programme. | QUARRYING (INC EXTRACTION OF PETROLEUM GAS) | NATURAL GAS | NATURAL GAS EXTRACTION | As part of commissioning activity, following installation of a replacement gas generator, a "fired run" which involves the introduction and ignition of fuel gas was being performed. During start up, the control room technician (CRT) observed an indication of gas, on the fixed detection system, within the generator enclosure. The generator was manually stopped. No injury, illness, or equipment damage resulted and no emergency response was required. | No | Release rate calculated to be 0.029 kg/s based on a measured equivalent hole diameter of 9mm. HSE release rate estimated to be 0.033 kg/s based on the hole diameter which is within +/- 20%. Release was within generator enclosure with forced ventilation so flammable gas build up is unlikely. Classified as MINOR. | YES |  | GAS | INSIGNIFICANT |  |  | 19.7 |  | YES | NO | 2.06 | KG | [5 empty] | Contained within gas generator enclosure | MINOR | 0.029 | KG/SEC | 9 | MEASURED |  | 112 | SECS | Drain point on fuel gas supply manifold. | CR Platform, LPBC Alpha Gas Generator Enclosure. | UTILITIES | GAS | POWER GEN.TURBINES |  | TURBINES | GAS | [22 empty] | UNCLASSIFIED | FORCED | 6 | 64 | 690 | 14 | KNOTS | 180 | Showers, 1.7m sea state. | 64.8 | BARG | 2.6 | BARG | 93 | DEG C | -40 | DEG C | 49 | DEG C | POINT |  |  | PRESSURE CHANGE |  |  | Blanking cap was not installed. | NO DESIGN FAILURE | NO EQUIPMENT FAILURE |  | IMPROPER MAINTENANCE | LEFT OPEN | NO PROCEDURAL FAILURE |  | COMMISSIONING |  |  |  | NO |  |  |  |  | MANUAL | LOCAL | NO | NO | NO | NO | The gas generator was manually shutdown by an operations technician. The plant remained online. | 00:00:43 |  | NO | NO | [6 empty] | The direct cause was an uncapped port on the gas generator fuel gas supply manifold. Underlying causes are yet to be determined. | No initial lessons or recommendations have been identified at this time.
6954 | EU | 2019-02-03 | 11:11 | 2018/2019 | 4 | 2019 | 1 | EXTERNAL | Chevron North Sea Limited | ALBA NORTH | MANNED | PRODUCTION | PRODUCTION | FIXED STEEL | ALBA | 115 | 16 | 26 | 58 03 30 | 01 04 47 E | C | 138 | 100-700 | Incident occured just east of A Gas Compressor. Module is at North West end of Level 3 Integrated deck. Has enclosed deck and roof and openly ventilated on all other sides. | Incident occured adjacent to A Gas Compressor on 2" flare header pipework from Compressor secondary separator PSV to HP Flare. | Plant reinstatement activities, flowing fuel import gas through fuel system to flare after earlier production shutdown. | QUARRYING (INC EXTRACTION OF PETROLEUM GAS) | CRUDE PETROLEUM | CRUDE PETROLEUM EXTRACTION | At 11 11AM during plant reinstatement activities after earlier production shutdown, Britannia fuel gas was reintroduced to ANP fuel gas system. Shortly afterwards a gas leak was identified in area of A gas compressor. Import gas was immediately shut in. Investigation identified leakage from the 2" flange on the downstream side of process isolation valve joint to HP flare from Secondary separator AN-V-0805A. Investigation ongoing Gas import was shut-in. All permits suspended. Operators checked and located source of gas release. Mitigations put in place to prevent unplanned blowdown of process inventory and disturbed joint remade and service tested. | No | Calculated release rate for 19.6barg, 19g/mol, 300K, 15.7kg/m3, 3mm is 0.0214kg/s (cf estimated 0.02414kg/s) for 1hr or 77.2kg +/-20% (cf estimated 80kg). At this flowrate a significant explosive cloud could have accumulated within a few minutes. | YES |  | GAS | INSIGNIFICANT |  |  | 19 |  | YES | NO | 80 | KG | [6 empty] | SIGNIFICANT | 0.02414 | KG/SEC | 3 | ESTIMATED | Backcalculated to fit release rate | 1 | HRS | Leak was from 2" flange joint on 2" line to HP flare downstream of isolation valve on the HP flare relief pipework from A Gas Compressor Secondary Separator Vessel AN-V- 0805A. A Gas Compressor and Separator vessel has been process and mechanically isolated from HP flare since October 2018. | A Gas Compressor | FLARE | HP |  |  | FLANGE | NOT KNOWN | D<=3" | [6 empty] | NOT KNOWN |  | 19.6 |  | 2 | [10 empty] | 2 | NATURAL | 2 | 2500 |  | 16 | KNOTS | 220 | Clear, good visibility | 19.6 | BARG | 19.6 | BARG | [6 empty] | NO | NO | Discovered by area operator undertaking gas import checks. |  |  |  | It would appear that 3 oo 4 bolts on the downstream flange had been removed without any authorization by persons as yet unconfirmed, allowing gas to leak from the disturbed joint. | NO DESIGN FAILURE | NO EQUIPMENT FAILURE |  | IMPROPER MAINTENANCE | Left Open | Non-compliance with | PROCEDURE | STARTUP |  |  |  | NO |  |  |  |  | NO |  | NO | NO | NO | NO | ANP production was already shutdown ( from previous GPA due to smoke in HVAC duct due to slipping HVAC fan belt). All permits suspended and area cleared. Britannia import gas routing through fuel gas system to HP flare was shut-in. HP flare system depressurised naturally. Temporary inhibit applied to prevent auto blowdown of ANP separators. Construction team re-made flange which was then service tested at start-up. | 01:00:00 |  | NO | NO |  | At 11 11AM during plan reinstatement activities after earlier production shutdown, Britannia fuel gas was reintroduced to ANP fuel gas system. Shortly afterwards a gas leak was identified in area of A gas compressor. Import gas was immediately shut in. Investigation identified leakage from the 2" flange on the downstream process isolation valve joint to HP flare from Secondary separator AN-V-0805A. Investigation ongoing Gas import was shut-in. All permits suspended. Operators checked and located source of gas release. Mitigations put in place to prevent unplanned blowdown of process inventory and disturbed joint remade and service tested. | NO | NO | NO |  | Investigation ongoing
6960 | EU/RIDDOR | 2019-02-05 | 15:50 | 2018/2019 | 4 | 2019 | 1 | EXTERNAL | CNR International (UK) Ltd | NINIAN SOUTHERN | MANNED | PRODUCTION | PRODUCTION | FIXED STEEL | NINIAN AND LYELL | 193 | 3 | 8 | 60 48 20 | 01 26 57 E | N | 140 | 100-700 | Drill Floor - Module 9 | Drill floor | Slot Recovery | Quarrying (inc extraction of petroleum gas) | CRUDE PETROLEUM | CRUDE PETROLEUM EXTRACTION | During slot recovery operations at approximately15:53hrs on 5th February, fixed Fire & Gas detection was activated due to gas released from Slot 36 (SP58) to the drill floor; two portable monitors present on the drill floor also activated to indicate presence of gas. All non-essential personnel were cleared from the drill floor. The driller operated the BOP stack sequentially. The total time elapsed from first activation of the shaker gas alarms to the flow stopping is in the region of 2 – 3 minutes | No | Release of 1.51kg of gas over 2.5mins into semi enclosed area potentially causing multiple fatalities. | YES |  | GAS | INSIGNIFICANT |  |  | 30.94 |  | YES | NO | 1.51 | KG |  | N/A | N/A |  |  | Drill Floor and Casing | SIGNIFICANT | 0.01 | KG/S |  |  | Migration of trapped gas to well annulus | 2.5 | MIN | Drill Floor | Drill Floor | WELL OPS | OTHER | OIL WELL | WITHOUT TREE | [24 empty] | 1 | NATURAL | 4 |  |  | 11 | KNOTS | 170 | MODERATE BREEZE | 6100 | PSI | ATMOSPHERIC | [7 empty] | POINT |  |  |  | NOISE | VISUAL (UNAIDED) | Migration of trapped gas to Annulus from below Packer. | NO DESIGN FAILURE | NO EQUIPMENT FAILURE |  | OPERATIONAL EXCURSION | PRESSSURE EXCURSION | DEFICIENT PROCEDURE |  | Well Operations without Tree | OIL | OTHER |  | NO |  |  |  |  | MANUAL |  | NO | NO | NO | NO | Non-essential personnel cleared from drill floor and BOP activated. | 0:03 |  | NO | NO |  | During slot recovery operations at approximately 15:53hrs on 5th February, fixed Fire & Gas detection was activated due to gas released from Slot 36 (SP58) to the drill floor; two portable monitors present on the drill floor also activated to indicate presence of gas. All non-essential personnel were cleared from the drill floor. The driller operated the BOP stack sequentially. The total time elapsed from first activation of the shaker gas alarms to the flow stopping is in the region of 2 – 3 minutes | NO | NO | NO |  | The incident is currently under investigation. | The incident is currently under investigation.
6959 | EU | 2019-02-05 | 3:00 | 2018/2019 | 4 | 2019 | 1 | EXTERNAL | CNR International (UK) Ltd | TIFFANY | MANNED | PRODUCTION | PRODUCTION | FIXED STEEL | TIFFANY | 102 | 16 | 17 | 58 28 42 | 01 15 59 E | C | 120 | 100-700 | Module 2 Level 3. 'A' RB211 gas turbine enclosure. | Module 2 Level 3. 'A' RB211 gas turbine enclosure. | Unit was 'online' unit for platform power generation. Normal operating conditions. | QUARRYING (INC EXTRACTION OF PETROLEUM GAS) | CRUDE PETROLEUM | CRUDE PETROLEUM EXTRACTION | On the night of the 4th February it was identified that the lube oil reservoir level for the A RB211 turbine had dropped. The turbine was checked and no external leaks found. The level was then monitored and topped up over the next day. With the level still dropping a decision was taken to take the turbine offline to investigate. It was then discovered that the lube oil supply hose (TI1870) to the gas fuel control valve was leaking within the enclosure with the leaked lube oil being captured within the sump. After approximately 24 hours the 'EU' reporting threshold of > 60 kg was reached. No emergency response was required. Clean up operations taken to remove leaked oil from sump. | No | Release of lube oil at 50barg, 0.2mm is 0.0017kg/s for 36hrs or 205.7kg contained in sump. Categorised as minor because lube oil fully contained where it could not cause major accident. | YES | LUBE OIL | N/A | N/A | 850 | 0 |  |  | YES | NO | 0.061 - 0.242 | M3 | 205.7 | 0 | N/A | 6 | M3 | None - contained with skid bund | MINOR | 6.7 | KG/HR | 0.2 | ESTIMATED | Back-calculated from losses contained within sump. | 36 | HRS | From a flexible hoses located withing turbine enclosure | MOD 2 | UTILITIES | OIL | Heat Transfer Oil |  | PIPING | FLEXIBLE | D<=3" | [10 empty] | 1 | [6 empty] | 51 | 25.4 |  |  | UNCLASSIFIED | NATURAL | 2 | Open module | Open module |  |  |  |  | 51 | BARG | 50 | BARG | 40 | DEG C | 10 | DEG C | Unknown but within operating range | N/A | NO |  | Decreasing tank level | LEVEL CHANGE |  |  | Caused by rubbing against a grating that the hose passes through. | NO DESIGN FAILURE | MECHANICAL | FATIGUE | No Operational Failure |  | NO PROCEDURAL FAILURE |  | NORMAL PRODUCTION |  |  |  | NO |  |  |  |  | MANUAL | LOCAL | NO | NO | NO | NO | Unit shutdown and 'B' unit brought online | 0:00 | 0:00 | NO | NO | Unit was shutdown when it was identified we had a leaking hose | No emergency response was taken. | NO | NO | NO | Oil release contained within sump / bunded | Wear and tear Inadequate inspection (to be confirmed) | Hose will be replaced. Routing of hose and replacement frequency will be investigated.
6956 | EU/RIDDOR | 2019-02-05 | 11:30 | 2018/2019 | 4 | 2019 | 1 | EXTERNAL | BP Exploration & Operating Co Ltd | CLAIR RIDGE | MANNED | PRODUCTION | PRODUCTION | FIXED STEEL | CLAIR | 197 | 206 | 8 | 60 44 13 | 02 29 32 W | N | 143 | 100-700 | DP platform/Compression Deck | HP2 Compressor | Commissioning of HP2 compressor | QUARRYING (INC EXTRACTION OF PETROLEUM GAS) | CRUDE PETROLEUM | CRUDE PETROLEUM EXTRACTION | During staged re-pressurisation of HP Compressor 2 external seal gas system a leak was identified from a valve stem. Valve was subject to specific monitoring during this process due to earlier repair to small seep. | No | 65barg gas release from 0.7mm hole at 0.004kg/s for total 2.4kg in 19mins matches HSE calcs (assuming half for blowdown). Based on release rate and duration not possible to accumulate to significant explosive cloud. | YES |  | GAS | INSIGNIFICANT |  |  | 20.77 |  | YES | NO | 2.4 | KG | [6 empty] | MINOR | 0.004 | KG/SEC | 0.7 | ESTIMATED | Distance from leak point, LEL measured | 19 | MIN | HP2 external seal gas isolation valve XV- 322043 | COMPRESSION MODULE | GAS COMPRESSION |  |  |  | VALVE MANUAL - From ROGI description of external isolation valve. | BLOCK | D<=3" | Seal gas isolation valve |  |  |  | Ball - Checking guidance assumes isolation valves are ball valves. | [5 empty] | 2 | [10 empty] | 2 | NATURAL | UNKNOWN | UNKNOWN | N/A | 10 | KNOTS | 340 | Moderate | 200 | BAR | 65 | BARG | [8 empty] | SMELL |  | Visual (AIDED) |  | Gland packing was damaged | NO DESIGN FAILURE | MECHANICAL | Degradation of valve sealing | No Operational Failure |  | NO PROCEDURAL FAILURE |  | COMMISSIONING |  |  |  | NO |  |  |  |  | MANUAL | LOCAL | MANUAL | NO | NO | NO | Compressor was shutdown and blown down | 00:19:00 | 0:38 | NO | NO |  | During staged re-pressurisation of HP Compressor 2 external seal gas system a leak was identified from a valve stem. Valve was subject to specific monitoring during this process due to earlier repair to small seep. | NO | NO | NO |  | Suspected ingress of grit to packing | Suspected ingress of grit to packing
6961 | RIDDOR | 2019-02-14 | 13:55 | 2018/2019 | 4 | 2019 | 1 | EXTERNAL | BW Offshore Catcher UK Ltd | BW CATCHER | MANNED | PRODUCTION | PRODUCTION, STORAGE & OFFLOADING | SHIP SHAPED FLOATING UNIT | CATCHER | 87 | 28 | 9A | 56 46 12 | 00 42 46E | C | 90 | 0-100 | M62 Gas Treatment | Permeate Gas Compressor B 1st Stage Acoustic Enclosure | Permeate Gas Compressor B Start Up | Quarrying (inc extraction of petroleum gas) | CRUDE PETROLEUM | NATURAL GAS EXTRACTION | Upon preparation for start up of permeate gas compressor B gas was fed forward towards the compressor. All 3 point gas detectors inside enclosure registered high high up to around 24% LEL. This initiated the ESD system and an ESD 1.1 was activated. Shutdown, blow down, GPA. The onshore duty manager was notified and mobilised to Petrofac ERSC All persons were accounted for within 6 mins. Upon Blow down completion the gas accumulation inside the compressor enclosure dissipated very quickly down to zero. The Emergency Response Team were deployed on to the topsides to do a safety check of the area and reported no indications of gas locally. All persons were stood down and investigation commenced. | No | Calculated release rate for 1.58barg, 21g/mol, 5.6mm is 0.00984kg/s for 1min or 0.59kg gas. Release too small to form a significant explosive cloud. | YES |  | GAS | INSIGNIFICANT |  |  | 21 |  | NO | NO | 0.0938 - 0.59 | KG | 0.59 | 14.6 | KG |  |  | 3 detectors in enclosure high high alarm at 24%LEL | MINOR | 0.00984 | KG/S | 5.6 | ESTIMATED | Backcalculated from estimated size | 1 | MIN | Permeate Gas Compressor B (45-KC-6701A) 1st Stage acoustic enclosure. 2 x Compressor Casing Blank Plugs | M62 | GAS COMPRESSION |  |  |  | COMPRESSORS | RECIPROCATING | [22 empty] | 2 | FORCED | 6 | 11000 | 12 | 25 | KNOTS | 235 | CALM | 8.7 | BARG | 1.58 | BARG | [6 empty] | POINT | N/A | N/A |  |  |  | 1 X 2" Port Assembly Plug & 1 X 1" Blank Casing Plug found not to be at correct torque setting - Plugs are Parallel threaded type with flange face dowty seals installed. | NO DESIGN FAILURE | MECHANICAL | LOSS OF BOLT TENSIONING | No Operational Failure |  | NO PROCEDURAL FAILURE |  | START UP |  |  |  | NO |  |  |  |  | AUTOMATIC | ESD INITIATION | AUTOMATIC | NO | NO | AT STATIONS |  | 0:00 | 0:00 | NO | NO |  | Confirmed Gas inside PGB B 1st Stage acoustic enclosure resulted in ESD 1.1 Shutdown / Blow down. All persons accounted for and upon blow down completion and confirmation that gas detection was reset - the Emergency Response team were deployed to scene to confirm locally that there was no further issues. The onshore Duty Manager / Aberdeen Coast Guard / Petrofac ERSC all informed. | NO | NO | NO |  | Compressor Port Plugs X 2 found to be at insufficient torque values at the time of incident. | All similar Port plugs on both 1st and 2nd Stage compressors will be checked and have Dowty seals replaced. The same inspection will be completed, thereafter replacement of seals will be conducted on the A train compressors. Both Permeate Gas compression trains will be inspected again using the Installations FLIR camera. The Flash Gas Compressor (Same Manufacturer) will also be subject to FLIR camera inspection and checks.
6962 | EU | 2019-02-15 | 8:40 | 2018/2019 | 4 | 2019 | 1 | EXTERNAL | Total E&P UK Ltd | GLOBAL PRODUCER III | MANNED | PRODUCTION | Production, storage and offloading | Ship shaped floating unit | DUMBARTON | 91 | 15 | 20 | 58 21 12 | 00 51 54 E | C | 143 | 100-700 | Framo return pipework located on the main deck | Main deck Framo hydraulic oil pipework line (40-MR-817) | Normal vessel operations. | QUARRYING (INC EXTRACTION OF PETROLEUM GAS) | CRUDE PETROLEUM | CRUDE PETROLEUM EXTRACTION | 15th February 2019 the marine CRO noted an intermittent low level alarm and suspected a framo system hydraulic oil leak. Upon checking a leak was identified on framo return pipework with oil on deck reported. The framo system was shut down in a controlled manner, scupper plugs were inserted and absorbent (spill) pads were laid down and clean up initiated. A sheen on the sea of approx 1m2 was noted and calculated in line with procedure. A PON1 was submitted reporting 5 – 10kg of Hydraulic Fluid. The leak source was identified as a missing magnetic particle catcher plug, all other pipework was inspected and no other plugs were found loose or missing. No emergency action taken. | No | Release rate (1.896 kg/s) calculations are well within 20% of HSE calculations. A pool of 227kg of hydraulic oil formed on deck and overspilled to sea. If ignited the pool on the deck was large enough to have impeded escape routes so categorised as Significant. | YES | HYDRAULIC OIL |  |  | 880 |  |  |  | YES | NO | 227.5 | KG | [5 empty] | Main deck and small spill to sea | SIGNIFICANT | 1.8958 | KG/SEC | 9.6 | MEASURED |  | 2.00 | MIN | Main deck Framo hydraulic oil pipework line (40-MR-817) | Framo return line | UTILITIES | OIL | Heat Transfer Oil |  | PIPING | STEEL | D<=3" | [10 empty] | 2" | [6 empty] | 10 | 50.8 |  |  | UNCLASSIFIED | N/A |  |  |  | 27 | KNOTS | 177 | Strong breeze - dry day | 10 | BARG | 10 | BARG | [6 empty] | NO | NO | LEVEL ALARM | LEVEL CHANGE |  |  | Hydraulic oil leaked from an aperture in the LP framo return pipework (40-MR-817) where a plug (magnetic particle catcher MRV-817) should have been located. | NO DESIGN FAILURE | NO EQUIPMENT FAILURE |  | IMPROPER MAINTENANCE | Left Open | NO PROCEDURAL FAILURE |  | NORMAL PRODUCTION |  |  |  | NO |  |  |  |  | MANUAL | LOCAL | NO | NO | NO | NO | Controlled shutdown of hydraulic oil system. Product is not a hazardous hydrocarbon, no emergency action taken. | 0:02 |  | NO | NO |  | 15th February 2019 the marine CRO noted an intermittent low level alarm and suspected a framo system hydraulic oil leak. Upon checking a leak was identified on framo return pipework with oil on deck reported. The framo system was shut down in a controlled manner, scupper plugs were inserted and absorbent (spill) pads were laid down and clean up initiated. A sheen on the sea of approx 1m2 was noted and calculated in line with procedure. A PON1 was submitted reporting 5 – 10kg of Hydraulic Fluid. The leak source was identified as a missing magnetic particle catcher plug, all other pipework was inspected and no other plugs were found loose or missing. No emergency action taken. | NO | NO | NO |  | Pipework inspection routine did not cover checking of plug fitting and security | Remainder of pipework checked to identify any loose or missing plugs (none found). Checking of plugs added to inspection routines.
6964 | EU | 2019-02-16 | 13:00 | 2018/2019 | 4 | 2019 | 1 | EXTERNAL | Apache Beryl 1 Limited | BERYL ALPHA | MANNED | PRODUCTION | PRODUCTION & STORAGE | FIXED CONCRETE | BERYL | 216 | 9 | 13A | 59 32 44 | 01 32 16E | N | 119 | 100-700 | N12 subsea flowline | 10-15m outboard (in sea) of west side of Riser Access Tower at a water depth of circa 116 meters | Normal operations- no work activities were being undertaken in relation to the well | Quarrying (inc extraction of petroleum gas) | CRUDE PETROLEUM | NATURAL GAS EXTRACTION | At 13:30, on 16th February, a sheen on the sea surface was reported originating approximately 10-15m off the west side of the Riser Access Tower (RAT). An investigation immediately commenced to review subsea drawings to narrow down suspected source flowlines . Of 4 potential flowlines in the location, flowline PL1197 (line for subsea well N12) was the first to have its well shut in at 15:40 and then partially depressurised. Following this action the sheen began dissipating and ultimately disappeared. The pipeline was then depressurised to 5Barg at which it remains. No further signs of leakage noted. An assessment on the size of the sheen and thickness was conducted, with a calculated maximum mass of 0.029tonnes of oil spilled to sea. Details of this were submitted through PON1, with associated notification to HSE via email (IMT focal point and SCR05 email address). Following deployment of an ROV the leak point was identified on the N12 pipeline at a transition spool piece. N12 is a gas lifted subsea well which produces at a rate of 889bbls oil per day, 1.831mmscf per day at a water cut of 81%. The well remains shut in. | No | Calculated release rate for 970kg/m3, driving pressure 10.8barg (23.8barg-13barg at 120m), 0.91mm is 0.018kg/s (of which 0.0027kg/s is HC) for 3hrs or total 193kg oily water (of which 29kg oil) along with 9.28kg associated gas and 49.72kg gas lift for a total of 88kg of HC. Categorised as Minor since release rate too small to create major accident. | YES |  | 2-PHASE | INSIGNIFICANT | 970 | 85% | 20.3 | 2039 | NO | NO | 59 | KG | 88 |  |  |  |  | Sheen on sea surface 10-15m off riser access tower | MINOR | 0.16 | KG/MIN | 0.91 | ESTIMATED | Backcalculated from release rate and operating pressure - water pressure | 3.00 | HRS | Transition spool piece as pipeline goes into riser | N12 subsea flowline | FLOWLINES | OIL |  |  | PIPELINES | STEEL | 4"<D<=8" | [10 empty] | 6 | [8 empty] | 345 | 152.4 | UNCLASSIFIED | [8 empty] | 345 | BARG | 23.8 | BARG | [6 empty] | NO |  | VISIBLE OIL SHEEN |  | ROV |  | Corrosion at transition spool piece | NO DESIGN FAILURE | CORROSION | INTERNAL | NO OPERATIONAL FAILURE |  | NO PROCEDURAL FAILURE |  | NORMAL PRODUCTION |  |  |  | NO |  |  |  |  | NO |  | NO | NO | NO | NO | An investigation immediately commenced to review subsea drawings to narrow down suspected source flowlines . Of 4 potential flowlines in the location, flowline PL1197 (line for subsea well N12) was the first to have its well shut in at 15:40 and then partially depressurised. Following this action the sheen began dissipating and ultimately disappeared. The pipeline was then depressurised to 5Barg at which it remains. No further signs of leakage noted. |  |  | NO | NO | Following deployment of an ROV the leak point was identified on the N12 pipeline at a transition spool piece. N12 is a gas lifted subsea well which produces at a rate of 889bbls oil per day, 1.831mmscf per day at a water cut of 81%. The well remains shut in. | At 13:30, on 16th February, a sheen on the sea surface was reported originating approximately 10-15m off the west side of the Riser Access Tower (RAT). An investigation immediately commenced to review subsea drawings to narrow down suspected source flowlines . Of 4 potential flowlines in the location, flowline PL1197 (line for subsea well N12) was the first to have its well shut in at 15:40 and then partially depressurised. Following this action the sheen began dissipating and ultimately disappeared. The pipeline was then depressurised to 5Barg at which it remains. No further signs of leakage noted. An assessment on the size of the sheen and thickness was conducted, with a calculated mass of 0.029tonnes of oil spilled to sea. Details of this were submitted through PON1. Following deployment of an ROV the leak point was identified on the N12 pipeline at a transition spool piece. N12 is a gas lifted subsea well which produces at a rate of 889bbls oil per day, 1.831mmscf per day at a water cut of 81%. The well remains shut in. | NO | NO | NO |  | Corrosion at transition spool piece | Still to be determined
6997 | EU | 2019-02-25 | 14:10 | 2018/2019 | 4 | 2019 | 1 | EXTERNAL | TAQA Bratani | NORTH CORMORANT | MANNED | PRODUCTION | PRODUCTION | FIXED STEEL | NORTH CORMORANT | 156 | 211 | 21 | 61 14 26 | 01 08 58 E | N | 161 | 100-700 | Module 2 Deck - GT-3 Turbine Enclosure | Module 2 Deck - GT-3 Turbine Enclosure | Incident not task related. Person was walking by the GT enclosure when they believed they could smell gas. | Quarrying (inc extraction of petroleum gas) | CRUDE PETROLEUM | Crude petroleum extraction | At around 1410 on 25th February 2019, an operations technician was walking along the East Mezz walkway past the HVAC exhaust from GT-3 turbine enclosure and picked up a smell of gas. The power tech was called and together they checked for gas by holding up a Quattro personal gas meter to the HVAC exhaust. It alarmed at 10% LEL. The GT was then shut down at 1436 and the fuel gas isolated. Upon examination there was evidence of liquid/condensate leaking from a failed fuel gas hose (rigid corrugated stainless steel construction with outer braid). The hose was removed from service for inspection where no obvious damage was noted. It was then sent ashore to Score Energy for further inspection to determine failure mode and subsequently to Element for further metallurgical analysis. As the gas release was not picked up on the fixed gas detection system, it was believed that the release was minor. The reports for the hose inspection was only received in the last few days which indicated that the hose condition was worse than previously believed and the investigation was then re-opened. As the fixed gas detection did not activate, this led to an investigation by the instrument team which highlighted leaks in the aspirator sampling system. This meant that instead of drawing a representative sample from the ducting sample points, the system was instead drawing air from a number of leak points within the aspirated cabinet itself and therefore diluting the sample. The aspirator panel was repaired and is back in full service. | No | Calculations based on: 9.7 barg, 308 K, 23.4 g/mol, 145 kg, 1680 s, 9.78 kg/m3, 7.98 mm. Release rate is 0.0863 kg/s, similar to dutyholder value of 0.0861 kg/s. Classified as significant - no accumulation in force ventilated area but release rate high enough to have sustained a significant jet fire with potential to escalate by impacting other plantwork. | YES |  | GAS | 14 |  |  | 23.4 |  | YES | NO | 145 | KG | [5 empty] | Enclosure extract ducting to external walkway | SIGNIFICANT | 310 | KG/HR | 7.7 | ESTIMATED | Investigation and analysis of failed hose by third party. Investigation introduced mechanical surface prep which may have increased defect number and sizes | 28 | MINS | GT3 Generator Fuel Gas Flexible Hose | MODULE 2 | UTILITIES | GAS | FUEL GAS |  | PIPING | FLEXIBLE | D<=3" | Corrugated stainless steel flexible hose with outer stainless steel braid | [9 empty] | 3 | [6 empty] | 11.1 | 76.2 |  |  | 2 | FORCED | 6 | 37.5 | 672 | 8 | KNOTS | 270 | Very calm day | 11.1 | BARG | 9.7 | BARG |  |  |  |  | 35 | Deg C | HAND HELD DETECTOR |  | OPERATOR |  |  | Smell | Multiple pin hole leaks due to corrosion | Failure related to design | CORROSION | INTERNAL | NO OPERATIONAL FAILURE |  | NO OPERATIONAL FAILURE |  | NORMAL PRODUCTION |  |  |  | NO |  |  |  |  | MANUAL |  | MANUAL | NO | NO | NO | Fuel gas piping within the enclosure is blown down as part of shut down sequence. | 0:28 | 0:26 | NO | NO |  |  | NO | NO | NO |  | Internal corrosion possibly due to liquids | The internal corrosion appears to be due to liquid build up and the specification of the hose which was found to be incorrect grade of stainless steel. Subsequent analysis suggests the presence of sulphur rich deposits in the presence of liquid condensate. The immediate actions were inspections on all similar hoses on similar turbine units. To reinstate the machines on fuel gas the ORA process was followed with suitable controls for enhanced monitoring. Hard pipes to replace the flexible hoses are being procured as a matter of urgency
6965 | EU/RIDDOR | 2019-02-25 | 16:48 | 2018/2019 | 4 | 2019 | 1 | EXTERNAL | Shell UK Limited | CURLEW | MANNED | PRODUCTION | PRODUCTION | Ship shaped floating unit | CURLEW | 53 | 29 | 7a | 56 44 02 | 01 17 42E | C | 90 | 0-100 | Module 07 Gas coolers and Metering, Starboard Process deck. Open module. | Adjacent to Gas Export cooler E2001 | Non hydrocarbon side of cooler (shell side) was being drained down to local open drain. | OIL & GAS PRODUCTION | NATURAL GAS | CRUDE PETROLEUM EXTRACTION | There had been suspicions that there had been communication within the Gas Export Cooler from the Gas side into the Cooling medium system. (Export Cooler E2001). Ops team were depressurising the export cooler shell side (Cooling medium) as part of a permitted task, for the Pressure Build Unit (PBU) on the Export Cooler E2001. The Ops team had run a hose from the cooler in to a tundish by the metering cabinet house. They started depressurising the system and initially the fluid coming out, went down the tundish in to the drains system. This was a manned operation. Entrained gas from within the liquid, went up a drain line in to the metering cabinet activating 2 gas heads, resulting in a GPA. The gas was a mixture of hydrocarbons and Nitrogen. Internal investigation ongoing. Findings can be shared if required when complete. | No | 0.183 kg of dissassociated gas backflowed from drains into metering cabinet for 30s. Minor since release size too small to have caused major accident even if ignited. | YES |  | GAS | INSIGNIFICANT |  |  |  |  | YES | MIST | 0.184.00 | KG | [5 empty] | 2 Gas detectors in metering cabinet activated | MINOR | 0.0061.00 | KG/SEC |  |  | Vapours backflowed from non-hazardous drain | 30.00 | SECS | Export gas cooler E2001 Mod 7 Process Deck | 07 Gas coolers and Metering | DRAINS | OPEN |  |  | DRAIN OPENING | [23 empty] | 2 | NATURAL | 1 |  |  | 5 | KNOTS | 180 | No significant weather | 14 | BARG | 6 | BARG | [6 empty] | POINT | [5 empty] | HC gas contaminated fluid emptied into non-hazardous drain | NO DESIGN FAILURE | NO EQUIPMENT FAILURE |  | IMPROPER MAINTENANCE | Opened when containing HC | DEFICIENT PROCEDURE |  | CORRECTIVE MAINTENANCE | OTHER | DRAINING |  | NO |  |  |  |  | NO |  | NO | NO | NO | AT STATIONS | Manual draining operation was stopped. Fire team found all clear. | 0:01 |  | NO | NO |  | Gas detected, automatic GPA and personnel sent to muster. Manual draining of shell side of cooler operation was stopped. Fire team and Ops tech dispatched to area for checks, and found to be all clear. Personnel stood down. | NO | NO | NO |  | Investigation ongoing. Routing of hose allowing gas to route to a detector. | Location of temporary hoses when used for draining liquids. Awareness of findings and actions to be discussed across all shifts and shared within the business.
6969 | EU | 2019-02-27 | 17:55 | 2018/2019 | 4 | 2019 | 1 | EXTERNAL | CNR International (UK) Ltd | NINIAN SOUTHERN | MANNED | PRODUCTION | PRODUCTION | FIXED STEEL | NINIAN AND LYELL | 200 | 3 | 8 | 60 48 20 | 01 26 57 E | N | 140 | 100-700 | Between Modules 03 and 08 - 4" diesel line. | Between Modules 03 and 08 | Production operations | Quarrying (inc extraction of petroleum gas) | CRUDE PETROLEUM | CRUDE PETROLEUM EXTRACTION | EU REPORTABLE RELEASE - NOT RIDDOR REPORTABLE. A 4" Diesel line in the lower central corridor sprung a leak at a pipe support. The perforation was caused by external corrosion. This incident is not considered to be RIDDOR reportable based on the conclusion using Appendix D (from Issue 3 of the Supplementary Guidance on the Reporting of Hydrocarbon Releases) that the non-petroleum hydrocarbon fluid is not hazardous for this incident. 1.Was there any evidence of a mist or an aerosol spray? No 2. Stored or operated above the maximum allowable temperature? The flash point of the MSDS is 56 C, therefore the maximum allowable temperature is 51 C. The system is operated at ambient temperature. 3. Was there any hot surfaces exceeding the maximum allowable temperature or other significant ignition sources present? There was no ignition source present in the vicinity of the release. As > 60kg of a Non-petroleum fluid was released as a Non-Fugitive liquid emission, the release is therefore EU reportable. Note: ROGI form being used solely to report EU-Reportable release in this case. | No | Calculated release rate for 850kg/m3, 6barg, 4mm is 0.24kg/s (cf estimated 0.24kg) for 30mins or 433kg. Assuming half to account for pressure drop as line drained is 217kg +/-20% (cf estimated 227kg). Estimates accepted. Significant because of pool area and potential escalation. | YES | DIESEL | N/A | N/A | 850 |  | N/A | N/A | YES | NO | 227 | KG | [5 empty] | Accumulation on deck below - largely contained in bunds / with spill pads. | SIGNIFICANT | 860 | KG/HR | 4 | ESTIMATED |  | 30 | MIN | Between Modules 03 and 08 - 4" diesel line. | Lower corridor between Module 03 and 08 | UTILITIES | OIL | DIESEL |  | PIPE | STEEL | 3<D<=11" | [10 empty] | 4 | [6 empty] | 101.6 | 13.5 |  |  | UNCLASSIFIED | N/A | NONE | N/A | N/A | 17 | KNOTS | 345 | Fresh breeze | 13.5 | BARG | 6 | BARG | [8 empty] | OPERATOR |  |  |  | The perforation in the pipe was caused by external corrosion. | NO DESIGN FAILURE | CORROSION | EXTERNAL | IMPROPER | MAINTENANCE | NO PROCEDURAL FAILURE |  | NORMAL PRODUCTION |  |  |  | NO |  |  |  |  | NO |  | NO | NO | NO | NO | Line isolated prior to repair |  |  | NO | NO |  | The majority of the diesel was contained and spill pads were placed on the solid decking below. It is assumed that some went to sea, however volume is unknown. There was no abnormal sheen as a consequence of this event. The leak was detected quickly and the line isolated prior to a repair being carried out. | NO | NO | NO | The leak arose as a consequence of external corrosion to the pipework. | Preliminary: External corriosn of pipework; Underlying: Insufficient maintenance of pipework. | Work is planned to repair sections of diesel pipework currently under MCDR.
6968 | EU | 2019-03-01 | 6:00 | 2018/2019 | 4 | 2019 | 1 | EXTERNAL | BP Exploration & Operating Co Ltd | CLAIR RIDGE | MANNED | PRODUCTION | PRODUCTION | FIXED STEEL | CLAIR | 193 | 206 | 8 | 60 44 13 | 02 29 32 W | N | 143 | 100-700 | DP Platform | Drilling Equipment Set/Intermediate Deck | Drilling | Quarrying (inc extraction of petroleum gas) | Crude Petroleum | Crude petroleum extraction | The hydraulic power unit low level alarm indicated in the cyberbase indicating a loss of fluid and subsequent investigation identified hydraulic oil in the sump of the HPU skid. The well was then made safe and the HPU shut down. The leak point was identified as a failed connection on the line from pump 2 to the common header at a silencer connection. The release was contained within the HPU unit. | No | Release of 282.56kg of hydraulic oil over an hour at 0.078kg/s without forming spray contained in skid sump. Pool of hydraulic oil in sump cannot form an escalating pool fire or impede escape. | YES | HYDRAULIC OIL |  |  | 883 |  |  |  | YES | NO | 320 | LITRES | 282.56 |  |  |  |  | Contained to skid sump | MINOR | 320 | LITRES/HR | 0.93 | ESTIMATED | Backcalculated from total size, duration, pressure | 60 | MIN | Fitting on silencer connection on line to common header in HPU | Drilling Set Equipment | UTILITIES - As reported as hydraulic oil leak | OIL | HEAT TRANSFER OIL |  | FLANGE | NOT KNOWN | NOT KNOWN | [6 empty] | NOT KNOWN |  | 225 | [12 empty] | 2 | NATURAL | 4 | OPEN | N/A - Since there was no mechanical ventilation. | UNKNOWN |  | UNKNOWN |  | 225 | BARG | 207 | BARG | [8 empty] | LEVEL ALARM | LEVEL CHANGE |  |  | Failed Fitting | NO DESIGN FAILURE | OTHER | NOT KNOWN | OTHER | NOT KNOWN | OTHER | NOT KNOWN | DRILLING | OIL | OTHER |  | NO |  |  |  |  | MANUAL | LOCAL | NO | NO | NO | NO | Well made safe and HPU shut down |  |  | NO | NO |  | The hydraulic power unit low level alarm indicated in the cyberbase indicating a loss of fluid and subsequent investigation identified hydraulic oil in the sump of the HPU skid. The well was then made safe and the HPU shut down. The leak point was identified as a failed connection on the line from pump 2 to the common header at a silencer connection. The release was contained within the HPU unit. | NO | NO | NO |  | Failure mode unknown until failure analysis carried out | Failure mode unknown until failure analysis carried out
6970 | EU | 2019-03-03 | 18:00 | 2018/2019 | 4 | 2019 | 1 | EXTERNAL | CNR International (UK) Ltd | NINIAN CENTRAL | MANNED | PRODUCTION | PRODUCTION | FIXED CONCRETE | NINIAN | 195 | 3 | 3 | 60 51 24 | 01 28 08E | N | 135 | 100-700 | Module 09 - Lube oil pump ' B 'Water Inj. Pump | Module 09 - Lube oil pump ' B 'Water Inj. Pump | Production activities. | Quarrying (inc extraction of petroleum gas) | CRUDE PETROLEUM | NATURAL GAS EXTRACTION | EU - reportable release >60kg but not RIDDOR reportable. NCP control room operators identified that the 'B' water injection pump had tripped. Production Operators were contacted to investigate with one Operator going immediately to Module 09 and he observed oil coming from the filter pod lid. He immediately went into the Module 09 switch room and stopped the lube oil pump. The time duration from being informed to stopping the lube oil pump was approx. 30 seconds. Note that the release was not in the form of a hazardous liquid and therefore not RIDDOR DO 77 reportable since: 1. The release was not an aerosol mist. 2. There were no hot surfaces in the vicinity. 3. There were no ignition sources in the vicinity. In addition the lube oil did not pool and no fluid went to sea. | No | Calculated release rate for 2barg, 858kg/m3, 1.83mm is 0.029kg/s for 12hrs or 1263.3kg. Minor since lube oil leak could not have formed an escalating pool fire in contained module. | YES | LUBE OIL |  |  | 858 |  |  |  | YES | NO | 1260 | KG | [5 empty] | Local | MINOR | 0.02917 | KG/S | 1.83 | ESTIMATED | Backcalculated from spill size | 720 | MINS | 1 of the 4 retaining bolts holding the lube oil filter lid failed causing the filter lid to move leading to an oil leak. | MODULE 9 | UTILITIES | OIL | Heat Transfer Oil |  | FILTERS | PUMPS | OTHER | [21 empty] | UNCLASSIFIED | FORCED | 6 |  |  | 30 | KNOTS | 200 | Cloudy and wet. | 2 | BAR | 2 | BAR | [6 empty] | NO |  | Control room identified that 'B' water injection pump had tripped. | LEVEL CHANGE |  |  | 1 of the 4 retaining bolts holding the lube oil filter lid failed causing the filter lid to move leading to an oil leak. | NO DESIGN FAILURE | MECHANICAL | WEAROUT | NO OPERATIONAL FAILURE |  | NO PROCEDURAL FAILURE |  | NORMAL PRODUCTION |  |  |  | NO | N/A |  |  |  | NO |  | NO | NO | NO | NO | Operator went into Mod 9 switch room and stopped lube oil pump. | 0:00 |  | NO | NO |  |  | NO | NO | NO |  | Direct cause : Lube oil pump filter housing cover lifted / moved. 1 off retaining fastener on the outboard filter lid missing and 1 off fastener sheared, remaining 2 fasteners had become loose. Underlying causes : Possible failure of bolts due to age and over stretched through use; and possible over-pressurisation and failure of lube oil system PSV. | Check bolt condition on filter pod housings and replace if required. (All WI Pumps) Check O ring condition on all filter pods and replace if required. (All WI Pumps) Check operation of PSV on “B” WI Pump. Ensure Operators follow filter change instruction. WO: 1711343 raised to carry out checks on all filter housings and replace bolts / “O” rings if required.
6967 | EU | 2019-03-06 | 13:50 | 2018/2019 | 4 | 2019 | 1 | EXTERNAL | Conocophillips (UK) Ltd | Jasmine | MANNED | PRODUCTION | PRODUCTION | FIXED STEEL | JASMINE | 30 | 30 | 7A | 56 43 27 | 02 12 21 E | C | 81 | 0-100 | Jasmine Wellbay on Jasmine Wellhead platform (JWHP) | Wellbay, HMV3104 S10 well-slot 21 | Routine production operations | Quarrying (inc extraction of petroleum gas) | Crude petroleum | Crude petroleum extraction | During routine operations in the vicinity of S10 well-slot 21, a leak was observed from a hydraulic master valve (HMV) fitting HMV3104. Hydraulic oil was observed to be within the drilling bund and a small amount was also underneath the bund dripping onto Slot 18 conductor. Manual action was taken close the wing valve and the master valve to shut in S10. The manual valve for the Hydraulic supply in the HPU was further closed giving 2 points of isolation. Post this the leak ceased and an area clean up commenced. A small amount of hydraulic oil droplets made it to sea via the Slot 18 conductor and a small sheen was observed off the North of the platform. As per the BONN agreement it was calculated that 1.25 Ltrs was released to sea. A PON1 notification was submitted within the required notification period. | No | Calculated release rate for 190barg, 821.9kg/m3, 0.68mm, 0.0385kg/s (cf estimated 0.039kg/s) for 30mins or 69.3kg. Pool of high flashpoint hydraulic oil largely contained to bund if ignited could not escalate or prevent escape. | YES | HYDRAULIC OIL |  |  | 821.9 |  |  |  | YES | NO | 69 | KG |  | 0 |  | 3.7 | TONNES |  | MINOR | 140.3 | KG/HR | 0.68 | ESTIMATED | Backcalculated form release rate | 30 | MIN | HMV3104 S10 well-slot 21 | WELLBAY | WELL | GAS PRODUCTION | SURFACE |  | XMAS TREE | p<=5000psi (345bar) |  | LP HYDRAULIC SUPPLY TO HMV | N/A |  |  |  |  | COMPRESSED JOINT | PARKER A-LOK FITTING |  |  | 0.5" | [5 empty] | 4.5 M3 |  |  |  |  | 1 | NATURAL | 1 |  |  | 20 | KNOTS | 157.5 | DRY | 228 | BARG | 190 | BARG | 50 | DEG C | -6 | DEG C | AMBIENT | N/A | NO |  | OPERATOR |  | VISUAL (UNAIDED) |  | Fitting found to be loose | NO DESIGN FAILURE | NO EQUIPMENT FAILURE |  | INCORRECTETLY FITTED | Incorrectly fitting of flanges or bolts during maintenance | NO PROCEDURAL FAILURE |  | NORMAL PRODUCTION |  |  |  | NO |  |  |  |  | MANUAL |  | NO | NO | NO | NO | Manual action was taken close the wing valve and the master valve on S10. The manual valve for the Hydraulic supply in the HPU was further closed giving 2 points of isolation. | 0:12 |  | NO | NO | Release was visually detected by an individual who reported back to the control room. | During routine operations in the vicinity of S10 well-slot 21, a leak was observed from a hydraulic master valve (HMV) fitting HMV3104. Hydraulic oil was observed to be within the drilling bund and a small amount was also underneath the bund dripping onto Slot 18 conductor. Manual action was taken close the wing valve and the master valve to shut in S10. The manual valve for the Hydraulic supply in the HPU was further closed giving 2 points of isolation. Post this the leak ceased and an area clean up commenced. A small amount of hydraulic oil droplets made it to sea via the Slot 18 conductor and a small sheen was observed off the North of the platform. As per the BONN agreement it was calculated that 1.25 Ltrs was released to sea. A PON1 notification was submitted within the required notification period. | NO | NO | NO |  | Loose fitting | Fitting re-tightened, area cleaned and release reported to OPRED via a PON1. Internal investigation commenced
6971 | EU | 2019-03-10 | 20:00 | 2018/2019 | 4 | 2019 | 1 | EXTERNAL | BP Exploration & Operating Co Ltd | CLAIR RIDGE | MANNED | PRODUCTION | PRODUCTION | FIXED STEEL | CLAIR | 192 | 206 | 8 | 60 44 13 | 02 29 32 W | N | 143 | 100-700 | DP Platform/Drilling Support Module/Lower Deck | Mud Pump Area, Cement unit | Cementing | Quarrying (inc extraction of petroleum gas) | CRUDE PETROLEUM | CRUDE PETROLEUM EXTRACTION | Operation in progress was cementing of the 5 1/2" liner section in the 8 1/2" reservoir section. The cement unit was being used to displace the batch mixed cement slurry into the well for accuracy of placement. Displacement was being carried out with 1.11 SG OBM via the cement unit when the suction manifold low pressure relief valve was observed to pass releasing c.25bbls of OBM to the sump and surrounding deck. The cementing job was stopped and OBM cleaned up. No material was lost to sea. | No | Calculated release rate for 10barg, 1108kg/m3, 18.2mm is 7.35kg/s for 10mins or 4409kg. Significant due to size of potential pool fire. | YES | OIL BASED MUD |  |  | 1108 |  |  |  | YES | NO | 25 | BBLS | 4404 |  |  |  |  | Spill to sump and surrounding deck. No material was lost to sea | SIGNIFICANT | 2.5 | BBL/MIN | 18.2 | ESTIMATED | Backcalculated from spill size and duration | 10 | MIN | Cement pump LP Suction PRV | MUD PUMP AREA | Drilling Ops | COMPLETION | OIL WELL | 100-700M | [24 empty] | 2 | FORCED | 6 | 315 | 76 |  |  | N |  | 10 | Barg | 10 | Barg | [8 empty] | Visual |  |  | VISUAL (UNAIDED) | Suspected backflow, cause to be determined | NO DESIGN FAILURE | NO EQUIPMENT FAILURE |  | OTHER | AWAITING INVESTIGATION | NO PROCEDURAL FAILURE |  | DRILLING | OIL | OTHER |  | NO |  |  |  |  | NO |  | NO | NO | NO | NO | The cementing job was stopped and OBM cleaned up |  |  | NO | NO |  | Operation in progress was cementing of the 5 1/2" liner section in the 8 1/2" reservoir section. The cement unit was being used to displace the batch mixed cement slurry into the well for accuracy of placement. Displacement was being carried out with 1.11 SG OBM via the cement unit when the suction manifold low pressure relief valve was observed to pass releasing c.25bbls of OBM to the sump and surrounding deck. The cementing job was stopped and OBM cleaned up. No material was lost to sea. | NO | NO | NO |  | Suspected backflow | Investigation ongoing
6979 | EU/RIDDOR | 2019-03-12 | 8:15 | 2018/2019 | 4 | 2019 | 1 | EXTERNAL | TAQA Bratani | NORTH CORMORANT | MANNED | PRODUCTION | PRODUCTION | FIXED STEEL | NORTH CORMORANT | 180 | 211 | 21A | 61 14 26 | 01 08 58 E | N | 161 | 100-700 | Engine Room Modules 8 & 9 Mezz Level | right hand turbo charger on CAT Engine #1 | At approximately 07:30hrs the drilling electrician advised the motorman that 3 engines were to be started and placed on load to supply power to the platform due to issues with the platform turbine. The motorman acted on the request and proceeded to carry out the initial pre-start checks on engines #1, #2 & #3 before starting them. The three engines were started and warmed up as per the OEM instructions on low idle run speed and for ten minutes. While the engines were warming up the motorman informed the assistant motorman of the requirements to run three engines. | Quarrying (inc extraction of petroleum gas) | CRUDE PETROLEUM | CRUDE PETROLEUM EXTRACTION | The R.P.E synchronised engine #1 on an initial load of 400kW then did the same to engine #3. The load on both engines was balanced before increasing the required load to 800kW at about 08:00hrs. Engine #2 was not needed so it was switched into low idle to cool down. The assistant motorman was instructed to carry out further checks prior to shutting down engine #2, after checking the required shut down idle speed of 800 RPM it was shut down. Both motormen went to the mechanics workshop so the motorman could explain to the assistant motorman the process more clearly and the reasons why engines are shut down this way, during this time they both heard a noise. Both motormen proceeded back to the engine room and noted a change in the usual running sound of engines under load, sounding as if an engine had dropped of load. The motorman was making his way back to the SCR room to check the load indicators when he heard the assistant motorman shouting. On turning around he saw him shouting and pointing to engine #1 which had flames around the turbo and exhaust. His immediate reaction was to go the west side of the engine room locating the C02 fire extinguisher to extinguish the flames. Whilst this was happening the assistant motorman activated the manual call point which sounded the general platform alarm. The motorman with the extinguisher discharged it around the turbo then shut down the engine at the local control panel and proceeded to use the C02 extinguisher to extinguish the flames. After checking that the flames had been extinguished he proceeded to the maintenance office. On his way up the stairs he met the maintenance supervisor and informed him off the situation. At this point engine #3 had shut down and the deluge system had activated. The assistant motorman checked the offices and SCR room was clear of personnel and proceeded to his muster. The Motorman turned of fuel supply lines whilst the maintenance supervisor informed the emergency control room of the situation. | No | Calculated release rate for 4.82barg, 1298kg/m3, 2.55mm is 0.108kg/s for 60s or 6.5kg of lube oil into turbine combustion chamber. Jet fire was not big enough or last long enough to cause escalation to a major accident. | YES | LUBE OIL |  |  | 1298 |  |  |  | YES | YES | 5 | LITRES | 6.5 | N/A | N/A | 416 | LITRES | limited to turbo unit | MINOR | 5 | LITRES/MIN | 2.55 | ESTIMATED | Backcalculated form estimated size | 60 | SECS | The retaining nut securing the compressor impellor to the shaft had detached from the shaft allowing the shaft to be drawn into the exhaust elbow resulting in loss of the lubricating oil seal | Engine Room Modules 8 & 9 Mezz Level | UTILITIES | OIL | HEAT TRANSFER OIL |  | TURBINES | DUAL FUEL |  | Drilling package engine room engine #1 | [20 empty] | UNCLASSIFIED | FORCED | 6 | 700 | 62 | N/A | N/A | N | N/A | 63 | PSI | 70 | PSI | [7 empty] | IR | OPERATOR |  |  | VISUAL (UNAIDED) | The retaining nut securing the compressor impellor to the shaft had detached from the shaft allowing the shaft to be drawn into the exhaust elbow resulting in loss of the lubricating oil seal. This allowed oil into the exhaust and air inlet manifolds which was ignited by heat from the exhaust gas; approximately 450 - 500 degC | NO DESIGN FAILURE | MECHANICAL | LOSS OF BOLT TENSIONING | OTHER | AWAITING INVESTIGATION | NO PROCEDURAL FAILURE |  | NORMAL PRODUCTION |  |  |  | YES | TURBO UNIT | IMMEDIATE |  | NO | MANUAL |  | NO | AUTOMATIC | MANUAL | AT STATIONS |  | 0:01 | 0:00 | NO |  | Fire was extinguished before fixed fire detection systems were triggered | The motorman with the extinguisher discharged it around the turbo then shut down the engine at the local control panel and proceeded to use the C02 extinguisher to extinguish the flames. After checking that the flames had been extinguished he proceeded to the maintenance office. On his way up the stairs he met the maintenance supervisor and informed him off the situation. At this point engine #3 had shut down and the deluge system had activated. The assistant motorman checked the offices and SCR room was clear of personnel and proceeded to his muster. The Motorman turned of fuel supply lines whilst the maintenance supervisor informed the emergency control room of the situation. Whilst this was happening the assistant motorman activated the manual call point which sounded the general platform alarm. Platform went to muster and ER team mobilised to engine room. ER team found fire extinguished and all equipment made safe | NO | NO | NO |  | Immediate: The retaining nut securing the compressor impellor to the shaft had detached from the shaft allowing the shaft to be drawn into the exhaust elbow resulting in loss of the lubricating oil seal. This allowed oil into the exhaust and air inlet manifolds which was ignited by heat from the exhaust gas; approximately 450 - 500 degC. The nut was found lying on the engine skid. It can be assumed that the nut fell onto the beam during the removal of the air filters to investigate the failure of the turbo charger assembly. Underlying: Extract from Finning Engineer Report It was found that the turbine wheel and shaft had detached from the compressor wheel, the securing nut was found on the engine skid on inspection. The inlet snail was removed and inspected, no damage was found on the housing from the compressor wheel. The turbo lines were removed from the turbo and the cartridge removed. It was found that the turbine wheel and shaft was in the exhaust elbow. The threads on the shaft were found to be in good condition and the nut still screws on to the shaft. The turbo bearings were inspected as best as they could and seem to be still in good condition ruling out a bearing failure. With this evidence the failure looks to be caused by the nut coming off the shaft due to incorrect torqueing or a faulty nut being installed from re man. Root: The root cause is inconclusive and to suggest otherwise would be conjecture. The failed cartridge will be sent to caterpillar by Finning for further analysis. The Turbocharger Cartridges are supplied as a sealed pre-assembled unit and are replaced straight from the packaging; no additional checks are required before installing new cartridges, i.e. rechecking the torque values on the retaining nut. The torque settings of the retaining bolt cannot be re checked in the field as this takes place on a balancing bench, balancing the shaft after torqueing. | Actions Identified: - Isolate Engine #1 for further investigation – COMPLETED - Inspect exhaust internally for oil build up with borescope - COMPLETED - Carry out visual Inspections on the three other engines turbos – COMPLETED - Replace Turbocharger Cartridge - COMPLETED - Run up engine for testing – ONGOING - Incorporate findings from report into Investigation and act on any recommendations or findings – Waiting for full Report. The failed cartridge will be sent to Caterpillar by Finning for further analysis.
6972 | EU | 2019-03-13 | 22:00 | 2018/2019 | 4 | 2019 | 1 | EXTERNAL | CNR International (UK) Ltd | TIFFANY | MANNED | PRODUCTION | PRODUCTION | FIXED STEEL | TIFFANY | 112 | 16 | 17 | 58 28 42 | 01 15 59 E | C | 120 | 100-700 | Module 1 Level 3. 'B' PGT 10 gas turbine enclosure. | Within 'B' PGT 10 gas turbine enclosure. | Unit was on-line for routine platform production. Normal operating conditions. | Quarrying (inc extraction of petroleum gas) | CRUDE PETROLEUM | CRUDE PETROLEUM EXTRACTION | On the 13th March it was identified through low level alarm that the lube oil reservoir level for the B PGT 10 turbine had dropped. The turbine was checked and no external leaks found, further investigation discovered that lube oil supply hose (TIFF 2333) was leaking within the enclosure with the leaked lube oil being captured within the sump. The machine was subsequently shut down. No emergency response was required. Clean up operations taken to remove leaked oil from sump. Update provided 03/04/19 - We have received the hose back from specialist vendor following analysis. The metal outer braiding of the hose was stripped and the hole found to be a pin-hole < 0.5 mm diameter and is barely visible with the naked eye. We have updated this ROGI accordingly. No emergency response was required. Clean up operations taken to remove leaked oil from sump. | No | Lube oil release rate for 4barg, 1mm is 0.0124kg/s (cf estimated 0.0132kg/s) for 4hrs or 180kg +/-20% (cf estimated 190kg). Therefore estimates accepted. Minor since release contained to sump where it could not cause a major accident. | YES | LUBE OIL | N/A | N/A | 871 | 0 | N/A | N/A | YES | YES | 190 | KG |  | 0 | N/A | 12500 | LITRES | None - contained within bund | MINOR | 47.6 | KG/HR | 1 | ESTIMATED | VISUAL EXAMINATION | 4 | HRS | From a 1/4" flexible hose located within turbine enclosure. | MODULE 1 | UTILITIES | Oil | Heat Transfer Oil |  | PIPING | FLEXIBLE | D<=3" | [10 empty] | 0.25 | [6 empty] | 18.97 | 6.125 |  |  | 2 | NATURAL | 1 | Open module | N/A | UNKNOWN |  | UNKNOWN |  | UNKNOWN |  | 4 | BARG | 89 | DEG C | 70 | DEG C | 70 | DEG C | NO |  | Tank level alarm | LEVEL CHANGE |  | VISUAL (UNAIDED) | Caused by hose rubbing against adjacent steelwork. | NO DESIGN FAILURE | MECHANICAL | FATIGUE | NO OPERATIONAL FAILURE |  | NO PROCEDURAL FAILURE |  | NORMAL PRODUCTION |  |  |  | NO | N/A |  |  |  | MANUAL | LOCAL | NO | NO | NO | NO | Unit shut-down for investigation |  |  | NO | NO | Unit was shutdown when it was identified we had a leaking hose. | No emergency response required | NO | NO | NO | Oil release contained within sump | Wear and tear Inadequate inspection | Hose will be replaced. Routing of hose, security and replacement frequency will be investigated.
6974 | EU | 2019-03-15 | 8:15 | 2018/2019 | 4 | 2019 | 1 | EXTERNAL | Total E&P UK Ltd | GRYPHON ALPHA | MANNED | PRODUCTION | Production, Storage and Offloading | Ship shaped floating unit | GRYPHON | 103 | 9 | 18b | 59 21 04 | 01 33 09 E | N | 112 | 100-700 | Process Deck Gas Compressor B | Gas Compressor B 3rd Stage Discharge Cooler (Aft end). | Normal Production Operations | QUARRYING (INC EXTRACTION OF PETROLEUM GAS) | CRUDE PETROLEUM | CRUDE PETROLEUM EXTRACTION | At the time of identification a technician was waiting to shut down Gas Compressor B for an unrelated issue. As he was walking around the machine he heard what sounded like compressed air issuing from either the 2nd stage scrubber LCV or ESDV or associated pipework, he checked the valves & lines but could find no leak so then checked the BDV on the gantry above. At that point he realised that the source of the leak was from the 3rd Stage discharge cooler plugs. The CRO was requested to shut down GC-B; this was actioned at 08:17hrs. As the machine was blowing down the technician squirted snoop at the plugs from ground level of about 7-8 feet away which although boiling off indicated that a plug was leaking. | No | Calculated release rate for 178barg, 44C, 17.1g/mol, 0.6mm is 0.0069kg/s (cf estimated 0.007kg/s) for 40mins or 16.5kg. Categorised as Minor because rate is too low to create significant jet fire hazard and no accumulation in open ventilated area. | YES |  | GAS | INSIGNIFICANT |  |  | 17.1 |  | YES | NO | 16.5 | KG | [5 empty] | Fixed Gas Detection did not activate. | MINOR | 0.007 | KG/SEC | 0.6 | ESTIMATED | Backcalculated from release rate | 40 | MIN | Gas Compressor B 3rd stage discharge cooler plugs on the aft end. | Process Deck - Gas Compressor B | GAS COMPRESSION |  |  |  | PLUG | [23 empty] | 2 | NATURAL | NONE | N/A OPEN SKID | OPEN AIR | 25 | KNOTS | 265 |  | 200 | BARG | 178 | BARG |  |  |  |  | 44 | CELSIUS | NO |  | Manual detection during watch keeping duties. |  | NOISE |  | On removing the plug and sealing washer (Graphite) there was a blow-by path evident on the washer sealing face. Investigation on going to identify the failure mode. | NO DESIGN FAILURE | MECHANICAL | Degradation of flange gasket | NO OPERATIONAL FAILURE |  | NO PROCEDURAL FAILURE |  | NORMAL PRODUCTION |  |  |  | NO |  |  |  |  | MANUAL | LOCAL | MANUAL | NO | NO | NO | Controlled shutdown of Gas Compressor B | 0:02 | 0:02 | NO | NO | Full details will be provided on the completion of the incident investigation. | At the time of identification a technician was waiting to shut down Gas Compressor B for an unrelated issue. As he was walking around the machine he heard what sounded like compressed air issuing from either the 2nd stage scrubber LCV or ESDV or associated pipework, he checked the valves & lines but could find no leak so then checked the BDV on the gantry above. At that point he realised that the source of the leak was from the 3rd Stage Discharge cooler plugs. The CRO was notified immediately to shut down GC-B; this was actioned at 08:17hrs. As the machine was blowing down the technician squirted snoop at the plugs from ground level of about 7-8 feet away which although boiling off indicated that the plug was leaking. | NO | NO | NO |  | On removing the plug and sealing washer (Graphite) there was a blow-by path evident on the washer sealing face. Investigation on going to identify the failure mode.
6977 | EU | 2019-03-17 | 13:30 | 2018/2019 | 4 | 2019 | 1 | EXTERNAL | BP Exploration & Operating Co Ltd | ETAP MARNOCK | MANNED | PRODUCTION | PRODUCTION | FIXED STEEL | ETAP | 122 | 22 | 24 | 57 17 42 | 01 39 46 E | C | 92 | 0-100 | PDR Level 4 | Mol Pump A | Production Operations | Quarrying (inc extraction of petroleum gas) | CRUDE PETROLEUM | NATURAL GAS EXTRACTION | Failure of drive end seal on MOL pump A. This resulted in a loss of Seal Oil. Equipment was shut down to allow repair, no executive action taken. | No | 160kg of seal oil (flash point 150C) released over 4 minutes, from Main Oil Line pump seal. Although ROGI says it was collected in local bund and drain, the effects of a fire near the MOL could have escalated if the integrity of the MOL had been compromised. The effect of burning oil going into the drain is unknown. | YES | SEAL OIL | N/A | N/A | 870 | [5 empty] | 160 | KG | [6 empty] | SIGNIFICANT | 0.6 | KG/SEC | 3.3 | ESTIMATED | HSE calculation, based on average release rate of 0.67 kg/s and a pressure of 93 bara. | 4 | MIN | Drive end seal failure on MOL export pump A. release of seal oil to local bund and drain. | PDR Level 4 | EXPORT | OIL |  |  | PUMPS | Centrifugal | SINGLE SEAL | [21 empty] | 2 | NATURAL | 1 | N/A | N/A | 50 | KNOTS | 245 | Daylight & Clear | 100 | BARG | 92 | BARG | [8 empty] | Manual detection from instrumentation and smell |  |  |  | Drive end seal failure on MOL export pump | [11 empty] | NO |  | IMMEADIATE |  | NO | MANUAL | Local equipment shutdown initiated manually from CCR. | [7 empty] | NO | NO |  | Drive end seal failure on MOL export pump A. release of seal oil to local bund and drain. Local equipment shutdown initiated manually from CCR. Manual detection from instrumentation and smell. | NO | NO | NO |  | Seal failure - underlying cause to be confirmed. | Enhanced specification of seal.
6978 | EU | 2019-03-18 | 22:20 | 2018/2019 | 4 | 2019 | 1 | EXTERNAL | Marathon Oil UK Ltd | BRAE ALPHA | MANNED | PRODUCTION | PRODUCTION | FIXED STEEL | BRAE | 156 | 16 | 7 | 58 41 33 | 01 16 54 E | C | 112 | 100-700 | Module 06 (Refrigeration/NGL) | B' Hot Oil Pump | Normal production operations. | Quarrying (inc extraction of petroleum gas) | CRUDE PETROLEUM | CRUDE PETROLEUM EXTRACTION | At 22:20 on Monday 18 March 2019, a Production Technician was conducting routine operator rounds when he witness a leak of Hot Oil (Castrol Perfecto HT 5) from B Hot Oil Pump. The pump was isolated and further inspection revealed that a mechanical seal was cracked. Approximately 300kg of hot oil was released to the module deck over a period of up to two hours. All fluid released was recovered, there was no spill to sea, , no ignition, no emergency shutdown and no personnel muster. | No | Release rate calculations well within 20% of HSE checks. Release was within an enclosed module so there is minimal chance for pool spread and escalation. The release rate was small at 0.04 kg/s which is slightly above the reportable limit. |  | HEAT TRANSFER OIL | N/A |  | 868 |  | N/A | N/A | YES | NO | 300 | KG | [5 empty] | Confined to module deck. | MINOR | 0.04 | KG/SEC | 1.45 | ESTIMATED | Visual estimate/Back calculate based on estimated volume. | 120 | MIN | B' Hot Oil Pump within enclosed process module | 6 | UTILITIES | OIL | HEAT TRANSFER OIL |  | PUMPS | CENTRIFUGAL | DOUBLESEAL | [21 empty] | 2 | FORCED | 6 | 8763 | 12 |  |  |  |  | 19.85 | BARG | 10 | BARG | [6 empty] | NO | NO | OPERATOR |  | VISUAL (UNAIDED) |  | Failure of mechanical seal (crack). Cause of seal failure not yet established. |  |  |  | NO OPERATIONAL FAILURE |  | NO PROCEDURAL FAILURE |  | NORMAL PRODUCTION |  |  |  | NO |  |  |  |  | NO |  | NO | NO | NO | NO | Manual isolation of the pump. |  |  | NO | NO |  | At 22:20 on Monday 18 March 2019, a Production Technician was conducting routine operator rounds when he witness a leak of Hot Oil (Castrol Perfecto HT 5) from B Hot Oil Pump. The pump was isolated and further inspection revealed that a mechanical seal was cracked. Approximately 300kg of hot oil was released to the module deck over a period of up to two hours. All fluid released was recovered, there was no spill to sea, , no ignition, no emergency shutdown and no personnel muster. | NO | NO | NO |  | Direct Cause - Failure of mechanical Seal. Underlying Causes - Not yet established, investigation on-going. | Pump overhauled and mechanical seal replaced. Investigation on-going to determine root cause of seal failure.
6976 | EU | 2019-03-21 | 22:00 | 2018/2019 | 4 | 2019 | 1 | EXTERNAL | CNOOC International | GOLDEN EAGLE | MANNED | PRODUCTION | PRODUCTION | FIXED STEEL | GOLDEN EAGLE | 81 | 20 | 20/1N | 58 00 79 | 00 55 38 W | N | 105 | 100-700 | PUQ Level 3, Main Power Generation Package | Turbine GT "B" enclosure | Operating Plant Normal | Quarrying (inc extraction of petroleum gas) | CRUDE PETROLEUM | CRUDE PETROLEUM EXTRACTION | During start up checks, Electrical Technicians observed oil within Turbine GT "B" enclosure. Oil was seen to be pooled under the starter motor and splashed on the lower section of the enclosure sump. Turbine start checks were ceased and made safe Note: No potential for ignition as Turbine was not running at the time of the release. | No | Despite the quantity released (1100 kg), all the released oil was contained in a sump. | YES | Lube Oil | [7 empty] | NO | 1100 | KG | 1100 |  |  |  |  | Liquid release was contained within turbine enclosure | MINOR | 2640 | KG/HR | 2.5 | ESTIMATED | Based on HSE orifice size calculation; ROGI estimated as 0.72 mm based on inspection of failed O ring | 25 | MIN | O' ring failure on the hydraulic starter inlet hose connection | PUQ Level 3 GT B Enclosure | UTILITIES | OIL | HEAT TRANSFER OIL |  | TURBINES |  |  | Turbine hydraulic starter inlet hose connection | [9 empty] | 1.25" Hydraulic Hose | [10 empty] | UNCLASSIFIED | FORCED | 6 |  |  | N/A Leak within turbine enclosure | N/A Leak within turbine enclosure |  | N/A Leak within turbine enclosure | 380 | BARG | 300 | BARG | 100 | DEG C |  |  | 42 | DEG C |  |  | Manual Detection | LEVEL CHANGE | Visual (Instrument aided) |  | O' ring failure on the hydraulic starter inlet hose connection |  | MECHANICAL FAILURE DUE TO WEAR OUT | [9 empty] | NO | N/A | [9 empty] | Gas turbine was not in operation, leak was identified during pre-start up checks for the unit’ | [5 empty] | Contained mineral oil leak in to sump of Gas Turbine enclosure, identified during start up checks. There was no emergency response. The checks were stopped and the area made safe. | NO | NO | NO |  | O' ring failure (due to wear and tear) on the hydraulic starter inlet hose connection | Complete Hose Replacement and Operational Readiness Review Check the history of this connection on GT 'B' - identify when the connection was last changed and determine if there has been any previous failures Follow up with OEM to determine if there are any reasons for the O ring failure.
6980 | RIDDOR | 2019-03-25 | 20:30 | 2018/2019 | 4 | 2019 | 1 | EXTERNAL | Chevron North Sea Limited | CAPTAIN BLP | MANNED | PRODUCTION | PRODUCTION | FIXED STEEL | CAPTAIN | 120 | 13 | 22A | 58 18 27 | 01 46 06 W | C | 105 | 100-700 | Captain BLP - Gas export compressor in the area around cooling medium expansion pot (SP -500) 'A' (K -4760A). | NE corner of the BLP Main Deck. | During routine maintenance of gas export compressor A. | Quarrying (inc extraction of petroleum gas) | CRUDE PETROLEUM | CRUDE PETROLEUM EXTRACTION | At approximately 20:30 on the 25th March 2019 two process operators noted a slight smell of gas local to the NE corner of the BLP main deck. An initial check was carried out in the area, but nothing was found. The Process operators returned to the WPP to inform the nightshift supervisor of what they had noted, and it was agreed to carry out a further detailed search of the area with gas monitors. Readings of 1% or 2% were noted in the area around cooling medium expansion pot (SP-500) which is part of the "A" Gas export compressor package located on the NE corner of the BLP main deck. When the gas detector was within about 0.5m of a tundish drain adjacent to this vessel it alarmed, and the readings went off scale. Gas was felt to be coming out of the drain line and it was traced back to an open ¾” drain valve on the upper sight glass of the cooling medium expansion pot. The valve was immediately closed, and the gas release was stopped. The cooling medium expansion pot is directly connected to the flare header to allow it to vent and at the time of the incident was fully drained as part of the ongoing maintenance scopes on the "A" Gas Export Compressor. | No | Undetected slow gas release backflowing from flare at max 0.006kg/s for max 12hr shift or total 263.5kg. Categorised as Minor because release rate was too low to cause a major accident. | YES |  | GAS | "insignificant" (<1ppm) |  |  | 16 |  | YES | NO | 0.73 | KG | 263.5 | [5 empty] | MINOR | 21.96 | KG/HR | 19.05 | ESTIMATED | Assumed 0.75" ball valve was fully open and 0.75" is the orifice size. | 720 | MIN | In the area around cooling medium expansion pot (SP -500), which is part of the "A" gas export compressor package located on the NE corner of the BLP main deck. | "A" Gas export compressor | GAS COMPRESSION |  |  |  | PRESSURE VESSEL | VERTICAL | OTHER (EXPANSION POT) | Sight glass drainage valve |  |  |  | BALL | [5 empty] | 0.75 |  |  | 1000 | 350 | [6 empty] | 2 | NATURAL | 1.5 |  |  | 20 | KNOTS | 315 | Dry | 19.6 | BARG | ATMOSPHERIC | [7 empty] | Hand held gas detection |  |  |  | SMELL |  | Open ¾” drain valve on the SP500 upper sight glass. | NO DESIGN FAILURE | NO EQUIPMENT FAILURE |  | IMPROPER MAINTENANCE | LEFT OPEN | NO PROCEDURAL FAILURE |  | PLANNED MAINTENANCE | OTHER |  |  | NO |  |  |  |  | NO |  | NO | NO | NO | NO | The valve was manually closed. | 0:02 |  | NO |  |  | At approximately 20:30 on the 25th March 2019 two process operators noted a slight smell of gas local to the NE corner of the BLP main deck. An initial check was carried out in the area, but nothing was found. The Process operators returned to the WPP to inform the nightshift supervisor of what they had noted, and it was agreed to carry out a further detailed search of the area with gas monitors. Readings of 1% or 2% were noted in the area around cooling medium expansion pot (SP-500) which is part of the "A" Gas export compressor package located on the NE corner of the BLP main deck. When the gas detector was within about 0.5m of a tundish drain adjacent to this vessel it alarmed, and the readings went off scale. Gas was felt to be coming out of the drain line and it was traced back to an open ¾” drain valve on the upper sight glass of the cooling medium expansion pot. The valve was immediately closed, and the gas release was stopped. The cooling medium expansion pot is directly connected to the flare header to allow it to vent and at the time of the incident was fully drained as part of the ongoing maintenance scopes on the "A" Gas Export Compressor. | NO | NO | NO |  | Investigation ongoing. It has not been possible to evidence why the valve was open. The drain line has only a single isolation by design. | Investigation ongoing
6981 | EU | 2019-04-01 | 12:40 | 2019/2020 | 1 | 2019 | 2 | EXTERNAL | Rowan Drilling | ROWAN GORILLA V | MANNED | NON-PRODUCTION | DRILLING | JACK UP | ELGIN/FRANKLIN | 106 | 29 | 5B | 56.57.58 | 01 52 05 E | C | 92 | 0-100 | Mud pit room - Hazardous area zone rated room located on the machinery deck level used for storage of drilling fluids for drilling / completion activities on the well. | Mud pit room located on the machinery deck deck on the aft of the rig. | Plug and abandonment activities on Well F-3. 10 3/4" casing had just been cut for extraction from the well. | Offshore Well Drilling Activities | NATURAL GAS | NATURAL GAS EXTRACTION | Rig activities were plug and abandonment of well F-3 for Total on the Franklin WHP. - Operational plan at the time was cutting 10 3/4" casing, circulating the annulus of the cut casing to new drilling fluid and retrieving it from 1050 meters to surface. - 10 3/4" casing successfully cut and well flow checked and monitored and confirmed static. - Flash tests of the drilling fluid retrieved to the rig trip tank were confirmed negative at 80 degrees centigrade and fluid deem ed acceptable for transfer to the mud pits. - A heavy weight drilling fluid slug was pumped into the well for the purposes of pulling the casing out of the well. - Displaced mud from this operation was returned to mud pit 10 - Upon displaced fluids reaching the mud pit and the fluid was exposed to agitation entrained gas was released from the mud activating the rig combustible gas sensors at 20% LEL and activating the GPA. - Muster of all personnel conducted. Ventilation isolated to pit room & situation monitored. - Situation monitored for 15 minutes and LEL% reduced to 0% with natural ventilation. - Area double checked & LEL% confirmed as 0% with additional gas detection equipment - Personnel stood down from muster. Area secure and normal operations resumed. - Geological testing of the gas after the fact revealed no signature properties of known formation natural gas on wells in the field & is considered an old gaseous substance (potentially a cement spacer) that broke down into heavier gas properties over the years & entrained in the fluid left in the well annulus. | No | Categorised on description from transient gas release from mud recirculation in mud pit room during well plug operation which activated gas detectors and caused GPA and muster. Since there were no production operations and no pressurised HC inventory escalation to a major accident is unlikely. | YES |  | GAS | INSIGNIFICANT |  |  | 20.3 |  | NO | NO | UNKNOWN |  | 3.7 |  |  |  |  | UNKNOWN | MINOR |  |  | N/A |  | Well fluid associated gas released from open system | 15 | MINS | MACHINERY DECK | MUD PIT ROOM | WELL OPS | ABANDONMENT | OIL WELL | WITHOUT TREE | [24 empty] | 2 | FORCED | 6 | 300 | 12 |  |  |  |  | ATMOSPHERIC |  | ATMOSPHERIC | [7 empty] | POINT | [5 empty] | Well fluid associated gas released on agitation in mud pit | NO DESIGN FAILURE | NO EQUIPMENT FAILURE |  | OPERATIONAL EXCURSION | PRESSURE EXCURSION | DEFICIENT PROCEDURE |  | Well operations without Tree | OIL | ABANDONMENT |  | NO |  |  |  |  | NO |  | NO | NO | NO | AT STATIONS |  |  |  | NO | N/A |  |  | NO | NO | NO | When drilling fluid was returned to the mud pit storage room gas broke out of the fluid & caused a 20% LEL alarm on the rig fire and gas detection system. GPA activated automatically & muster of all on board personnel completed & situation monitored. LEL % reduced to 0% after 15 minutes of monitoring and ventilation clearing the area. | Drilling fluid was contaminated with old formation gases / cement spacer that failed to break out of the drilling fluid when exposed to atmosphere until be subjected to agitation. Annulus showed no signs of pressure build up during production indicating any gas contamination. Thus no temporary annulus management system was deemed necessary or mobilized to collect old drilling fluids from the well. Conventional drilling circulation methods were used and did not identify the contamination until in the mud pits. | Regardless of condition of well annulus either a temporary annulus management system or portable storage tanks will be used to collect the initial fluids returned from the well in casing cutting / abandonment activities. Usage of these systems will allow flash testing to be conducted with out exposing the fluids to other areas of the rig & ensure proper storage & disposal.
6983 | EU | 2019-04-11 | 1:55 | 2019/2020 | 1 | 2019 | 2 | EXTERNAL | Total E&P UK Ltd | GRYPHON ALPHA | MANNED | PRODUCTION | Production, Storage and Offloading | Ship shaped floating unit | GRYPHON | 100 | 9 | 18B | 59 21 04 | 01 33 09 E | N | 112 | 100-700 | Starboard engine room - Framo level | Starboard engine room - Framo level | Framo Pump No2 and No5 were being used for Turret turning operations. | Quarrying (inc extraction of petroleum gas) | CRUDE PETROLEUM | CRUDE PETROLEUM EXTRACTION | On 11th of April at 1:55 a turret turn was taking place to alter the vessel heading. During the turret turning operation, the Framo hydraulic system tripped. Further investigation identified heavy leakage from main casing sealing face on the No 2 aft Framo pump situated in the Stbd engine room - Framo level. The turret turning operation was halted. It is noted that the vessel is able to be turned if required using the back-up Pusnes system. | No | Release of 1950kg of hydraulic oil at 268barg into engine room undetected for 14hrs. Categorised as Significant due to size of potential pool fire if spill ignited on plant in engine room. | YES | HYDRAULIC OIL |  |  | 867 |  |  |  | YES | NO | 2.25 | m3 | 1950 |  |  | Not know due to complexity and reach of system. |  | Liquid contained on Framo level of Starboard Engine room with minimal migration to level below. | SIGNIFICANT | 0.0387 | KG/SEC | 0.62 | ESTIMATED | Backcalculated from measured volume and duration | 840 | MIN | Starboard engine room - Framo level Framo pump No2 main casing sealing face | Starboard Engine Room Framo Level | UTILITIES | OIL | HEAT TRANSFER OIL |  | PUMPS | CENTRIFUGAL | SINGLE SEAL | [21 empty] | UNCLASSIFIED | FORCED | 6 | 3500 | 12 | 7 | KNOTS | 115 |  | 280 | BAR | 268 | BAR |  |  |  |  | 60 | DEG C | NO |  | Hydraulic common alarm - K-Chief system | PRESSURE CHANGE |  |  | Leak was caused by failure of the sealing arrangement on the No2 aft framo pump casing. This is thought to be caused by pump failure and subsequent ingress of filter material due to back flow from No2 fwd framo pump. | NO DESIGN FAILURE | MECHANICAL | Degradation of valve sealing | OTHER | Ingress of filter material due to backflow | NO PROCEDURAL FAILURE |  | NORMAL PRODUCTION |  |  |  | NO |  |  |  |  | AUTOMATIC | LOCAL | NO | NO | NO | NO | After discovery the leaking fluid was being managed and collected in the equipment bund | 14:00 |  | NO |  | Duration of 840 minutes (14 hours) confirmed as time taken from confirmation of release to isolation of pump for repair (this is recognised as being a conservative approach). After discovery the leaking fluid was being managed and collected in the equipment bund. Incident investigation ongoing. | On 11th of April at 1:55 a turret turn was taking place to alter the vessel heading. During the turret turning operation, the Framo hydraulic system tripped. Further investigation identified heavy leakage from main casing sealing face on the No 2 aft pump situated in the Stbd engine room. The turret turning operation was halted. It is noted that the vessel is able to be turned if required using the back-up Pusnes system. | NO | NO | NO | During the turret turning operation, the framo hydraulic system tripped. Further investigation identified heavy leakage from main casing sealing face on the No 2 aft pump situated in the Stbd engine room. | Leak was caused by failure of the sealing arrangement on the No2 aft framo pump casing. This is thought to be caused by pump failure and subsequent ingress of filter material due to back flow from No2 fwd framo pump. | No running of framo pumps until investigation work is completed, to prevent damage to other pumps. Main return filters inspected and replaced (complete and all intact) All other pump magnetic chip detectors to be inspected for metallic particles - (Completed and non found) All other Framo pump discharge filters to be inspected and replaced. (Awaiting replacement seals) PMR to be raised for the periodic changing of discharge filters. Pump unit to be sent onshore for strip down and fault diagnosis.
6982 | EU | 2019-04-11 | 13:50 | 2019/2020 | 1 | 2019 | 2 | EXTERNAL | Teekay Offshore Production | PETROJARL FOINAVEN | MANNED | PRODUCTION | Production, Storage and Offloading | Ship shaped floating unit | FOINAVEN | 94 | 204 | 24A | 60 18 54 | 04 16 23 W | N | 455 | 100-700 | Incident occurred on tank deck on main deck level (19100mm level) | Incident happened below separation area and immediately forward of centre blastwall on port side. The affected section of pipework was on 12" header line to cargo. The exact location was on a short section of line between 'straub' expansion joint and centre blastwall. This affected section was approximately 380mm long. | The vessel was in production at the time. No work taking place in relation to affected pipework, however washing down of main deck commenced as a result of the incident. | Quarrying (inc extraction of petroleum gas) | CRUDE PETROLEUM | CRUDE PETROLEUM EXTRACTION | An oil leak was reported from a line on the main deck by an ICSS technician working in the area. Process plant ESD was manually activated together with initiation of a GA. Teams attending site confirmed leak had been locally isolated and confirmed scupper plugs were in place and commenced managing the spill and cleaning up. No gas detection activated during the release and teams confirmed no spill to sea. A sheen was observed on water but this was identified as being from water injection minimum flow line following ESD activation (sheen from PWRI in water injected water) ERRV relocated to Foinaven and conducted 360 check around ship of vessel to confirm no overboard oil. | No | Release rate multiplied by time of release gives a release mass of 133.5 kg (within 20% error). Potential pool fire of 133kg is significant because of the area affected and impeding escape. | YES |  | OIL | N/A | 890 | approx 1% to cargo | N/A | N/A | NO | NO | 126 | KG |  |  |  | 9 | TONNES | Approximate estimate of liquid spread 40m2 | SIGNIFICANT | 7.5 | LITRES/MIN | 16 | MEASURED |  | 20 | MIN | Leak was on tank deck on main deck level (19100 mm level). Location was on 12" header line to cargo. The exact location was on a short section of line between 'straub' expansion joint and centre blastwall. This affected section was approximately 380mm long | Tank deck | FLOWLINES | Oil |  |  | PIPELINES | STEEL | 8" < D < = 12" | [10 empty] | 12 | [8 empty] | 15.5 | 304.8 | 1 | NATURAL | 3 | OPEN |  | 10 | KNOTS | 67.5 | Dry , partially cloudy | 15.5 | BAR | <1 | BAR | 60 | DEG C |  |  | 60 | DEG C |  |  | Visually observed by technician in area |  |  |  | Initial UT inspection determined to be due to external corrosion | NO DESIGN FAILURE | CORROSION | External | IMPROPER | INSPECTION | NO PROCEDURAL FAILURE |  | NORMAL PRODUCTION |  |  |  | NO |  |  |  |  | MANUAL |  | NO | NO | NO | AT STATIONS |  | 0:06 |  | NO | N/A | Following initial report of leak Production Supervisor attended the area and locally isolated. Simultaneously OIM attended Bridge and instructed process to be shutdown and GA to be activated. It is thought that the leak must have been discovered very early given the relatively small volume which had spilled to deck. | Oil released from leak routed in a trail along centre blast wall towards starboard side and aft along scupper. | NO | NO | NO | Process plant was in single train operation through B separation train. ICSS technician was walking aft along starboard side of tank deck to closed drain tank area when he noticed the oil trailing along the deck from the port side of the ship. Tracking this trail back he discovered the leak from the line and reported it immediately to the CCR by radio. | Direct cause was loss of containment through external corrosion. | Pipework required greater level of inspection. Both loading lines from production to cargo and offloading lines from cargo to offloading reel to be inspected prior to being returned to service. Internal investigation in progress.
6984 | EU | 2019-04-15 | 15:00 | 2019/2020 | 1 | 2019 | 2 | EXTERNAL | ONE-DYAS UK Limited | SEAN P | MANNED | PRODUCTION | PRODUCTION | FIXED STEEL | SEAN FIELD | 32 | 49 | 25A | 53 11 00 | 02 51 00 E | S | 30 | 0-100 | Solar depletion compressor enclosure on the PD jacket compressor deck. | The gas leak was contained to the Solar enclosure PD-K-2700, its ventilation exhaust system and the immediate open area around the ventilation exhaust. | No work was ongoing on this equipment at the time. It was found via proactive monitoring during the operators rounds. A further investigation found that there was a leak on the fuel gas system on the main fuel gas manifold on the Solar Turbine prime mover. This was from a previous water wash maintenance activity on March the 9th 2019. | Quarrying (inc extraction of petroleum gas) | NATURAL GAS | NATURAL GAS EXTRACTION | A night shift operations technician noted a strange smell in the vicinity of the solar turbine whilst on duty. He checked the area and returned to the control room. This discovered strange smell was handed over to the oncoming day shift operations team. A day shift team was sent out to investigate and reported back that there was a reading (1-2% LEL) at the HVAC exhaust of the Solar turbine. Another set of readings were also noted and, using two gas monitors, another positive reading (1-2% LEL) was noted. The team came back to the Control Room and the General Alarm was initiated to ensure that all personnel were accounted for and within the Temporary refuge (accommodation block). Another team was sent out to check the readings again from the HVAC exhaust and then to crack open a door to check the inside of the Solar enclosure. Whilst this was being undertaken, it was noted that the two fixed gas detectors inside the enclosure, (2513 & 2514), were indicating between 1-3.5% LEL. On this information from the fixed detectors, the team was withdrawn from the PD back to the Control Room and a controlled shutdown of the Solar was undertaken. A team then went to the Solar enclosure to carry out visual checks on the fuel gas pipework. Two “O” rings were changed out. The unit was started back up on Monday evening. However, the fixed gas detectors started to read 1-3% LEL again. The unit was left online with the Operation crew monitoring the levels. Another team went to the enclosure on Tuesday 16th April to execute further on-line running checks. These were executed and a significant reading was noted on a fitting associated with the pilot fuel ring manifold. The manifold was taped up to try and corroborate the high LEL reading. The unit was taken off-line, and the fitting investigated and remade up. During these works, another coupling associated with the burner was found to be loose but was not leaking and discounted as the source. These were repaired / tightened and the unit started up again. Subsequently, there has been no further weeps picked up by the fixed detectors. NOTE: The estimated volume released was @ 691.26 kg via a 1mm release path | No | Gas detected in compressor enclosure at 1-3%LFL over long duration. Estimated size 671.26kg at rate of 0.004kg/s over 46hrs and 37mins. Despite total size the low release rate and mechanical ventilation prevented a significant explosive cloud accumulating. | YES |  | GAS | INSIGNIFICANT |  |  | 17.7217 |  | YES | NO | 691.26 | KG | [5 empty] | 1-3.5%LFL at 2 detectors inside enclosure, 1-2%LFL at ventilation extract | MINOR | 0.004 | KG/SEC | 1mm | ESTIMATED | 1/2 inch small bore tubing fitting hand tight | 2797 | MIN | Solar compressor turbine pilot manifold | PD jacket compressor deck | Gas Compression |  |  |  | FLANGE | COMPRESSED JOINT | D<=3" | Small bore tubing fitting | [5 empty] | COMPRESSED JOINT |  | 49.66 |  | 0.5 | [10 empty] | 2 | FORCED | 6 | 5452 | 12 |  |  |  |  | 49.66 | BARG | 34.8 | BARG | [6 empty] | POINT | NO | OPERATOR |  |  | SMELL | Incorrectly fitted joint finger tight | NO DESIGN FAILURE | NO EQUIPMENT FAILURE |  | INCORRECTLY FITTED |  | DEFICIENT PROCEDURE |  | NORMAL PRODUCTION |  |  |  | NO |  |  |  |  | MANUAL |  | NO | NO | NO | AT STATIONS | ERT sent to investigate but pulled back after fixed detectors activated | 46:37 |  | NO | NO |  | Gas leak was initially detected by the smell in the area. Further investigation by the operations team found the ventilation exhaust of the enclosure to be reading 1-2 LEL on a portable gas detector. The consequences of the event were minimised and masked as the leak was in a ventilated enclosure. The consequences were further minimised as the fuel system valves shut when the Solar turbine is normally shut down, therefore the point of the leak is isolated as part of this process. Emergency response actions were as follows: GA was sounded and everyone brought to muster whilst the site of the leak was identified. ERT approached the enclosure and found the leak site. Solar was shutdown in a controlled manner and production was shut down. | NO | NO | NO |  | preliminary direct - Document control and inadequate procedure. Competence, knowledge and skill of the technician Underlying - Workload and lack of man power on the day of the incident. | Create a revised water wash procedure with adequate document control. Ensure competent, experienced and trained personnel are selected for the task. Reduce and plan work load burden when crew numbers are low.
6987 | EU | 2019-04-18 | 6:10 | 2019/2020 | 1 | 2019 | 2 | EXTERNAL | Total E&P UK Ltd | WEST FRANKLIN | UNMANNED | PRODUCTION | PRODUCTION | FIXED STEEL | ELGIN/FRANKLIN | 0 | 22 | 29/5C | 57 00 39 | 01 50 10 E | C | 135 | 100-700 | West Franklin mezz deck | HPU package | PUQ MCR noted a loss of hydraulic level without any increase in returns tank level so an intervention team was sent to West Franklin to investigate. | Quarrying (inc extraction of petroleum gas) | NATURAL GAS | NATURAL GAS EXTRACTION | West Franklin was shutdown (7ESD2) at 06:10 on 18/04/2019 by PUQ MCR due to a noted loss of hydraulic level without any increase in returns tank level. On arrival at West Franklin, the intervention team checked hydraulic package which revealed the HPU enclosure bund full of hydraulic oil also some oil was outside the HPU. – The hydraulic oil was contained within the HPU bund and solid deck, no spill to sea resulted. Detailed inspection of hydraulic pump 7G6201A discharge hose revealed a hole approx. halfway down the length of the hose. The installed hose was subsequently found to not be fully pressure rated for the system service. | No | Quantity of liquid released and duration of release both clearly longer than threshold for "minor". Liquid spread outside the bund adding to hazard and escalation potential - not entirely clear whether the spread was due to bund overfilling or spraying beyond bund, which might be expected from 250 barg pressure and small hole release. | YES | HYDRAULIC OIL - BRAYCO MICRONIC |  |  | 820 |  |  |  | YES | NO | 400 | LITRES | 328 |  |  | 2000 | KG | Contained within module | SIGNIFICANT | 0.18 | KG/SEC | 1.4 | ESTIMATED | HSE calculation based on 250 barg pressure and 1800s release | 30 | MIN | Hydraulic hose on outlet of MP hydraulic pump | HPU | UTILITIES | OIL | HEAT TRANSFER OIL |  | PIPING | FLEXIBLE | [11 empty] | 1 | [10 empty] | 2 | NATURAL | 6 | 10.5 | N/A | 20 | KNOTS | 100 |  | 275 | BARG | 250 | BARG | [8 empty] | Loss of level and pressure in hydraulic system | PRESSURE CHANGE |  |  | Hydraulic hose failure due to incorrect hose rating |  | OTHER | SPECIFICATION |  |  |  |  | NORMAL PRODUCTION |  |  |  | NO |  |  |  |  | MANUAL | [5 empty] | Intervention team sent to investigate |  |  | NO |  |  |  | NO | NO | NO |  | Build up of heat in motor Combustion of plastic cover | TBC
6989 | RIDDOR | 2019-04-25 | 10:10 | 2019/2020 | 1 | 2019 | 2 | EXTERNAL | BW Offshore Catcher UK Ltd | BW CATCHER | MANNED | PRODUCTION | PRODUCTION, STORAGE & OFFLOADING | SHIP SHAPED FLOATING UNIT | CATCHER | 79 | 28 | 9A | 56 46 12 | 00 42 46 E | C | 90 | 0-100 | Main Deck | Cargo Tank Tops | Preparations to physically isolate Cargo Tank 3, prior to tank entry. A spectacle blind was to be closed to provide the mechanical isolation of the cargo tank from the tank header. | Quarrying (inc extraction of petroleum gas) | CRUDE PETROLEUM | NATRUAL GAS EXTRACTION | In preparation for cargo tank entry, a spectacle blind was to be closed at the tank header. The tank was isolated upstream of this blind and had been declared gas free. The operator loosened the bolts and on pulling out the spade his personal gas detector alarmed. The operator immediately began to re tighten the bolts. He re tightened all bolts, advised the CCR of the event and then moved out of the area. Gas was detected by 2 x line of sight and 1 x point monitor. this resulted in ESD 2.0 Activation. Plant was shut down but no blow down. Muster was achieved in 5 minutes. There was no ongoing indication of gas in the area, and the area was declared safe after a sweep by the Fire Team. The vessel was then stood down from muster. | No | Instantaneous low pressure release of fixed inventory of worst case 0.9kg gas. Insufficent inventory to escalate to major accident. | YES |  | GAS | INSIGNIFICANT |  |  | 20.3 |  | YES | NO | 0.9 | KG | [6 empty] | MINOR | 0.18 | KG/SEC | 5 | ESTIMATED | Based on loosening of flange bolts and estimated exposed area | 5 | SECS | Cargo Tank 3 Tank Top at Tank Header | Main Deck | FLOWLINES | OIL |  |  | FLANGE | COMPRESSED JOINT | 3"<D<=11" | [6 empty] | COMPRESSED JOINT |  | 10 |  | 10 | [10 empty] | 1 | NATURAL | 1 | OPEN |  | 17 | KNOTS | 135 | DRY | 10 | BARG | ATMOSPHERIC | [7 empty] | LINE OF SIGHT |  | Operator personal detector |  |  |  | Operator opened flange when pipework was not fully purged | NO DESIGN FAILURE | NO EQUIPMENT FAILURE |  | IMPROPER MAINTENANCE | Opened when containing HC | DEFICIENT PROCEDURE |  | PLANNED MAINTENANCE | OTHER | COLD WORK |  | NO |  |  |  |  | AUTOMATIC | ESD INITIATION | NO | NO | NO | AT STATIONS |  |  |  | NO | NO |  | Mechanical techs were swinging spectacle blind to isolate loading header to 3C COT (process to cargo). Tank was mechanically isolated upstream of this blind and gas free, in preparation for initial entry and inspection. All other blanks of inlets / outlets including tank valves, steam and inert gas system were already in place. The bolts were loosened. When pulling out the spade, the tech's personal detector activated. He immediately tightened all bolts, moved out of the area, and reported the incident. 2 x Line of sight and 1 x point gas detectors were activated. Plant was shut down, no blow down. Muster complete in 5 minutes. After area declared safe, fire team made a sweep of the area, confirmed no indication of gas and returned to TR. OIM made PA announcement to stand down. Note: Isolation integrity verified by initial investigation. Conclusion is that an inventory of hydrocarbon blanket gas trapped in the crude loading drop line (23 m vertical section) was displaced out of the broken flange by the heavier air atmosphere in the tank. | NO | NO | NO |  | Trapped HC Inventory - Line not properly purged prior to Break of Containment | Purging and flushing of oil loading lines to cargo tanks prior to BOC for spading to ensure no trapped invenotry will be added to procedures going forward
6986 | EU/RIDDOR | 2019-04-27 | 21:00 | 2019/2020 | 1 | 2019 | 2 | EXTERNAL | EnQuest Heather Ltd | ENQUEST PRODUCER | MANNED | PRODUCTION | Production, Storage and Offloading | Ship shaped floating unit | ALMA/GALIA | 42 | 30 | 24C | 56 11 09 | 02 47 03 E | C | 75 | 0-100 | EPM - Electrical Power Module - HVAC intake, Starboard aft side of the process deck. | The low level gas was detected in the HVAC intake to the EPM. The delay in detection and reduction in gas concentration between the EPM HVAC Inlet and the ESP (Electrical submersible pump) HVAC & ESP Pressurisation Inlets suggest the gas traversed and dispersed across the EPM roof from Aft to Forward. | At the time, a frequently undertaken task of tank sampling from the sounding / sampling point was ongoing for Cargo Oil Tank 7 Starboard. | Quarrying (inc extraction of petroleum gas) | CRUDE PETROLEUM |  | At 21:00, Saturday evening the 27th April low gas had been detected in the EPM HVAC intake, 2oo3 voting at 7% LEL. This was briefly detected by the F&G system and as per Cause & Effects; GPA initiated, fire pump started and welding & small power shutdown. Both detectors reset immediately after coming into alarm. A frequently undertaken task of tank sampling from the sounding / sampling point was ongoing for Cargo Oil Tank 7 Starboard. The sounding tape had been taped out to the bottom of the tank, but had become snagged on retrieval. The HC release occurred when the sounder was slackened and was rocked in attempt to unsnag the tape. This was unsuccessful and the joint were tightened back up. The GPA sounded approximately 2 minutes later. Full muster was achieved in 4 minutes. There were no injuries to personnel. There were no fire or explosion. | No | Gas detectors in Power module air intake detected 7%LEL and triggered GPA, local shutdown and fire pump. Caused by Cargo tank sampling. Release of 4.4kg of gas over a minute was large enough to cause execuative shutdown when it was detected at an HVAC intake. Could have escalated if ignited inside enclosure. | YES |  | GAS | INSIGNIFICANT |  |  | 34.27 |  | YES | NO | 4.4 | KG | [6 empty] | SIGNIFICANT | 261.7 | KG/HR | 44.5 | MEASURED |  | 1 | MIN | Gas was released from 2" sounding port. The sounding port was utilised to carry out manual soundings / sampling of Cargo Oil Tank 7 starboard. | Cargo Oil Tank 7 Starboard | EXPORT | OIL |  |  | STORAGE TANKS |  |  | SAMPLING PORT | [9 empty] | 2 | [5 empty] | UNKNOWN |  |  |  |  | UNCLASSIFIED | NATURAL | 1 | OPEN | N/A | 4.4 | M/S | 298 | CLEAR CONDITION, SWH OF 1.6m/s | 175 | MBAR | 97 | MBAR | [6 empty] | POINT | [5 empty] | A frequently undertaken task of tank sampling from the sounding / sampling point was ongoing for Cargo Oil Tank 7 Starboard. The sounding tape had been taped out to the bottom of the tank, but had become snagged on retrieval. The HC release occurred when the sounder was slackened and was rocked in attempt to unsnag the tape. This was unsuccessful and the joint were tightened back up. The GPA sounded approximately 2 minutes later. | NO DESIGN FAILURE | NO EQUIPMENT FAILURE |  | IMPROPER | OPERATION | DEFICIENT PROCEDURE |  | SAMPLING |  |  |  | NO |  |  |  |  | AUTOMATIC | LOCAL | NO | NO | NO | AT STATIONS | The gas release was briefly detected by F&G system and as per Cause & Effects; GPA initiated, fire pump started and welding & small power shutdown. Both detectors reset immediately after coming into alarm. | 0:00 |  | NO | NO |  | At 21:00, Saturday evening the 27th April low gas had been detected in the EPM HVAC intake, 2oo3 voting at 7% LEL. This was briefly detected by the F&G system and as per Cause & Effects; GPA initiated, fire pump started and welding & small power shutdown. Both detectors reset immediately after coming into alarm. A frequently undertaken task of tank sampling from the sounding / sampling point was ongoing for Cargo Oil Tank 7 Starboard. The sounding tape had been taped out to the bottom of the tank, but had become snagged on retrieval. The HC release occurred when the sounder was slackened and was rocked in attempt to unsnag the tape. This was unsuccessful and the joint were tightened back up. The GPA sounded approximately 2 minutes later. Full muster was achieved in 4 minutes. There were no injuries to personnel. There were no fire or explosion. | NO | NO | NO |  | It is likely the tape had snagged on either the access stairs or heating coil pipework within the tank, which are in close proximity to the sounding port. The sounder tape once snagged in Cargo Oil Tank 7 Port before and it is deemed a rear event. The Marine Cargo Operator was unaware of the previous incident and had not encountered this situation before. The Marine Operator slackened the connection of the sounder and rocked it for 10-15 seconds to try and release the tape. This is when the HC release occurred. | Existing permit suspended and new permit developed with the instruction manual for the sounding device added to the permit. Time out for Safety has been held and will be held at Safety Meetings over the next weeks to share the incident and initial lessons learned. Major Accident Hazard briefings are ongoing by the OIM for all oncoming personnel with a focus on STOP the job if anything changes. Going forward, there will be a review of the suitability of the procedure and whether improvements can be made. Any further actions will be in line with the ongoing incident investigations.
6985 | EU/RIDDOR | 2019-04-27 | 11:00 | 2019/2020 | 1 | 2019 | 2 | EXTERNAL | Total E&P UK Ltd | ALWYN NORTH | MANNED | PRODUCTION | PRODUCTION | FIXED STEEL | ALWYN NORTH | 185 | 3 | 9A | 60 48 33 | 01 44 15 E | N | 126 | 100-700 | C200 separator, DO1 module, Main deck level, NAB platform | DO1 module, Main deck level, NAB platform | Introduction of fluids from N57 Well which had been brought on-line | Quarrying (inc extraction of petroleum gas) | NATURAL GAS | NATURAL GAS EXTRACTION | Fugitive Gas Emission (FGE) detected on 1 x valve body plug which is associated with Pressure Gauge (PG38 SLA) that routes out at 12 o'clock position off 8"-HC-F71-P01-18-007 line associated with C200 Gas Test Separator vessel to E201 Glycol Contactor Inlet Gas Cooler. The Valve is located on the South West side of the vessel (C200) at the West side of the gantry that lead up to P01 Main Mezzanine module. Initial Gas Monitor reading prior to Immediate repair 100% LEL @ 0.1m & 100% LEL @ 0.5m-Recorded in the Emission Leak Path. The plant operator attempted to fix the leak immediately with the assistance of Mechanical dept, which reduced the leak rate, from the Body Plug "Vented Cap", to a seep. This was then re-confirmed with FLIR. A Seep (Fugitive) remains following repair from the Body Plug Screwed fitting to Valve body. Readings following repair Visible with FLIR and Gas Meter Reading 3% LEL @ 0.1m & 0% LEL @ 0.5m. LOPC 116 has been assigned within the Register and assigned "Seep (Fugitive)" Status and is being managed under LOPC procedure (checked weekly with portable gas detector). | No | Calculated release rate for 46barg, 19g/mol, 0.9mm is 0.0044kg/s for 5mins or 1.32kg +/-20% (cf estimated 1.47kg) Minor release could not escalate to major accident | YES |  | GAS | INSIGNIFICANT | N/A |  | 19 |  | YES | NO | 1.4735 | KG | [5 empty] | 1m | MINOR | 0.29469 | KG/MIN | 0.9 | ESTIMATED | Based on Flange leak as the leak was from a loose cap | 5 | MIN | From grease injection fitting on valve on C200 separator | PO1 | SEPARATION | GAS | GAS TEST |  | INSTRUMENTS |  |  | VALVE SCREW FITTING | 1 | 1 | 1 | 0.75 | [5 empty] | 3/4" | [10 empty] | 2 | NATURAL | 6 | 6653 | 12 | 5 | KNOTS | 280 | STILL | 81 | BARG | 46 | BARG | [6 empty] | Hand held gas detection | [6 empty] | NO DESIGN FAILURE | MECHANICAL | Loss of bolt tensioning | NO OPERATIONAL FAILURE |  | NO PROCEDURAL FAILURE |  | NORMAL PRODUCTION |  |  |  | NO |  |  |  |  | NO |  | NO | NO | NO | NO | The plant operator attempted to fix the leak immediately with the assistance of Mechanical dept, which stopped the leak from the Body Plug "Vented Cap". This was confirmed with FLIR. | 0:05 |  | NO | NO |  |  | NO | NO | NO |  | Investigation Ongoing | TBC
6988 | EU/RIDDOR | 2019-05-02 | 13:06 | 2019/2020 | 1 | 2019 | 2 | EXTERNAL | Repsol Sinopec Resources UK Ltd | CLAYMORE (14/19) | MANNED | PRODUCTION | PRODUCTION | FIXED STEEL | CLAYMORE | 205 | 14 | 19N | 58 26 58 | 00 15 15 W | C | 110 | 100-700 | Claymore drilling derrick | Drill Floor, intermediate BOP Deck and BOP Deck | C10 work over was in progress, the xmas tree has been removed and the drilling BOPs are rigged up onto the well heads. Disconnection of top drive from landing string during C10 work over. | Quarrying (inc extraction of petroleum gas) | CRUDE PETROLEUM | CRUDE PETROLEUM EXTRACTION | At the time of the incident the landing string was engaged into tubing hanger. Previous operations had been carried out to spot an LCM pill at the perforations and the well was topped up to confirm loss rate. The loss rate of approximately 3 barrels per minute (bpm) were within the 10 bpm loss criteria stipulated in the work over programme. The annular BOP was closed around the landing string to divert any gas below the hanger to the choke manifold. The landing string was pulled upwards using the drawworks and tubing hanger released. The string was moved up approximately one to two feet and a flow check performed to confirm no gas present below the tubing hanger. The annular BOP was then opened, trip tank losses noted as expected. The landing string was then picked up a further 8 feet in order to place the drill pipe cross over connection at the rig floor. The top drive was used to break the connection between the saver-sub and the drill pipe cross over. As the connection was broken the driller picked up the top drive approximately one foot, at this point a release of well fluid occurred. The driller reacted by bringing back down the top drive and screwing the saver-sub back into the drill pipe cross over which ended the release. There was no closure of any of the BOP rams. The well fluids released from the top of the landing string resulted in a spill onto the drill floor and BOP decks located below and the west skid deck. High level alarm at 3 gas heads at rig floor, BOP intermediate deck and BOP deck were activated and executive action resulted in Class 1 ESD. Platform GPA and muster were completed and ERT response investigated the incident. Spill containment activity conducted. | No | Short 1min duration burst of 104kg of oil and 1.24kg of associated gas spread over multiple decks/areas. If fire ignited it would have spread over significant area and potentially caused injuries/fatalities to multiple people. | YES |  | 2 PHASE | INSIGNIFICANT | 824 |  | 20.3 | 64 | YES | NO | 105.24 | KG |  |  |  | 6 | BBLS | Spill onto the drill floor and BOP decks located below and the west skid deck | SIGNIFICANT | 104 | KG/MIN | N/A |  | OPEN SYSTEM | 1 | MIN | Top of the drill pipe cross over connected to the landing string. | Drill | Well Ops | CONSTRUCTION | OIL WELL | WITHOUT TREE | WORKOVER |  |  | Drill pipe cross over connected to the landing string | [20 empty] | 2 | NATURAL | 3 | 1000 | N/A | 30 | KNOTS | 45 | DRY | 5000 | PSI | ATMOSPHERIC | [7 empty] | POINT |  | OPERATOR |  |  |  | The immediate cause of the leak was hydrostatic imbalance between annulus and tubing. The potential hydrostatic imbalance caused by oil/FTSW mix, together with the additional hydrostatic of FTSW from the trip tank elevation to the hanger depth, was missed, which manifested as a you tube effect with the connection was broken at rig floor. | NO DESIGN FAILURE | NO EQUIPMENT FAILURE |  | OPERATION EXCURSION | PRESSURE EXCURSION | NO PROCEDURAL FAILURE |  | Well operations withot Tree | Oil | CONSTRUCTION |  | NO |  |  |  |  | AUTOMATIC | ESD INITIATION | NO | NO | NO | AT STATIONS | Platform GPA and muster were completed and ERT response investigated the incident. Spill containment activity conducted. | 0:01 |  | NO | N/A |  | At the time of the incident the landing string was engaged into tubing hanger. Previous operations had been carried out to spot an LCM pill at the perforations and the well was topped up to confirm loss rate. The loss rate of approximately 3 barrels per minute (bpm) were within the 10 bpm loss criteria stipulated in the work over programme. The annular BOP was closed around the landing string to divert any gas below the hanger to the choke manifold. The landing string was pulled upwards using the drawworks and tubing hanger released. The string was moved up approximately one to two feet and a flow check performed to confirm no gas present below the tubing hanger. The annular BOP was then opened, trip tank losses noted as expected. The landing string was then picked up a further 8 feet in order to place the drill pipe cross over connection at the rig floor. The top drive was used to break the connection between the saver-sub and the drill pipe cross over. As the connection was broken the driller picked up the top drive approximately one foot, at this point a release of well fluid occurred. The driller reacted by bringing back down the top drive and screwing the saver-sub back into the drill pipe cross over which ended the release. There was no closure of any of the BOP rams. The well fluids released from the top of the landing string resulted in a spill onto the drill floor and BOP decks located below and the west skid deck. High level alarm at 3 gas heads at rig floor, BOP intermediate deck and BOP deck were activated and executive action resulted in Class 1 ESD. Platform GPA and muster were completed and ERT response investigated the incident. Spill containment activity conducted. | NO | NO | NO |  | The immediate cause of the leak was hydrostatic imbalance between annulus and tubing. The potential hydrostatic imbalance caused by oil/FTSW mix, together with the additional hydrostatic of FTSW from the trip tank elevation to the hanger depth, was missed, which manifested as a you tube effect with the connection was broken at rig floor. | Forward and reverse circulate to remove any residual hydrocarbon from tubing and annulus - well work over programme amendment issued.
6991 | EU/RIDDOR | 2019-05-14 | 16:41 | 2019/2020 | 1 | 2019 | 2 | EXTERNAL | Pierce Production Company | HAEWENE BRIM | MANNED | PRODUCTION | Production, Storage and Offloading | Ship shaped floating unit | PIERCE | 66 | 23 | 27A | 57 09 41 | 02 17 40 E | C | 84 | 0-100 | Gas Compression System (Module P70) | At the suction of the 1st stage reciprocating recompressor (23B-KB001) on the trip instrument (23B-PST2012) impulse tubing | The incident happened during normal operations, i.e. recompressor running. No intrusive maintenance ongoing at time | OIL & GAS | CRUDE PETROLEUM | CRUDE PETROLEUM EXTRACTION | At 16:41 on 14th May 2019 the recompressor tripped on a low pressure signal from 23B-PST2012. No fixed gas detection picked up any gas present and the recompressor was restarted at 17:09. The recompressor then tripped again. At 17:15 it was discovered that the small bore tubing to instrument 23B-PST2012 had failed. At this time an isolation valve was closed thus stopping the release. No ignition occurred. No Emergency Response was initiated (as soon as the release was discovered, it was isolated). | No | Gas density of 2.326 kg/m3 estimated using pressure (0.4 barg), temperature (34.6 degC) and molecular weight (42.5). Release rate of 0.011 kg/s estimated from pressure, density and hole diameter (6.8 mm). Mass release estimated by multiplying release rate by time (34 minutes) - mass released 22.56 kg. This falls within the 20% error for a 27 kg release. Release in the open with a release rate so low that a jet fire could not escalate and there is no potential for gas accumulation. Therefore, the event is considered to be minor. | YES |  | GAS | INSIGNIFICANT |  |  | 42.5 |  | YES | NO | 27 | KG | [6 empty] | MINOR | 47.8 | KG/HR | 6.8 | MEASURED |  | 34 | MIN | At the suction of the 1st stage reciprocating recompressor on the instrument (23B-PST2012) impulse tubing | P70 Gas recompression | GAS COMPRESSION |  |  |  | INSTRUMENTS | [12 empty] | 0.39 | [10 empty] | 2 | NATURAL | 1 | N/A | N/A | 9 | KNOTS | 170 | No significant weather. | 14 | BARG | 0.4 | BARG | 70 | DEG C | -28.8 | DEG C | 34.6 | DEG C | NO | NO | Operator Investigation | PRESSURE CHANGE |  | NOISE | Vibration induced fatigue due to contact point with adjacent tubing that is vibrating, coupled with external corrosion (pitting). | NO DESIGN FAILURE | CORROSION | External | NO OPERATIONAL FAILURE |  | NO PROCEDURAL FAILURE |  | NORMAL PRODUCTION |  |  |  | NO |  |  |  |  | AUTOMATIC | LOCAL | AUTOMATIC | NO | NO | NO | Low pressure initiated process shutdown and blowdown. Manual isolation applied to stop the release. The two boxes below have been left blank intentionally. The manual isolation was applied immediately after discovering the release. |  |  | NO | NO |  |  | NO | NO | NO |  | Vibration induced fatigue due to contact point with adjacent tubing that is vibrating, coupled with external corrosion (pitting). Underlying cause: Failure of monitoring or design for vibrating SBTA. | Improve Monitoring or design for vibrating SBTA. Investigate adequacy of gas detection coverage in gas compression module.
6990 | EU | 2019-05-15 | 10:00 | 2019/2020 | 1 | 2019 | 2 | EXTERNAL | ENI UK Ltd | OSI | MANNED | PRODUCTION | PRODUCTION, STORAGE & OFFLOADING | Ship shaped floating unit | LIVERPOOL BAY | 19 | 110 | 8b | 53 40 57 | 03 32 46W | S | 35 | 0-100 | Cargo Pump Room | Cargo Pump Room | Tanker Offtake Pumping Operations | Mining | OTHER | STORAGE AND OFFLOADING OF CRUDE OIL | During Offtake Tanker Operations, on completion of the Bulk Pumping of Stabilized Crude Oil. Preparations were underway for the pumping of seawater to the Offtake Tanker to complete the clearance of crude oil from within the floating offloading hose. During the seawater line up preparations a quantity of Crude Oil was released into the cargo pump room via the bilge pumping system. Crude Oil release was from the back flow of Crude Oil from export line/Tank Cleaning Pump into the bilge system, which was estimated to have taken place for approx 15minutes, during the period when pump room valves were being positioned ready to conduct the line clearance. An investigation is underway to determine the cause of the incident. At present, a major contributing factor is believed to have been the failure of two non-return valves to seal, allowing fluids to flow back through the bilge system into the bilges. On subsequent inspection of the valve internals, debris was found under the seat of both. The Bilge and Stripping Pump is utilized for both, bilge pumping operations and the pumping of the seawater line clearance. Crude Oil released was estimated to be approximately 300litres. There was no activation of fixed gas detection at the time of the release or subsequently there after. There was no emergency response activated as Stabilized Crude Oil flow into the bilge system when identified had stopped. Crude Oil was contained within the pump room bilges and there was no gas detector activation. | No | Fixed mass of 240kg of stabilised crude backflowed from offloading hose into pump room bilge covering approximately 50m2 of water surface. Spill covered significant area and if ignited could have impeded escape or caused excalation. Therefore categorised as Significant. Potential pool fire of 240 kg is significant because of the area affected and impeding escape. | YES |  | OIL |  | 797.5 |  |  |  | NO | NO | 300 | LITRES | 240 |  |  | 630000 | BBLS | Layer of stabilized crude oil over an area of approx 50m2, with coverage varying from patches to 1cm deep. With previous lying water within the area | SIGNIFICANT | 20 | LITRES/MIN | 6 | ESTIMATED | Approximately 6mm, average flow rate assuming constant flow. | 15 | MIN | Location of the leak is within the OSI Cargo Pump room, port side central bilge well. | Cargo pump room | EXPORT | OIL |  |  | VALVE MANUAL | CHECK | 3" < D < = 11" |  |  |  |  | OTHER | Screw Down |  |  |  |  | 4 | [10 empty] | 1 | FORCED | 6 | 3554 | 20 | 15 | KNOTS | 120 | Fine & clear | 10 | BARG | 2 | BARG | 68 | DEG C |  |  | 20 | DEG C | NO |  | VISUAL |  | VISUAL (UNAIDED) |  | Failure of non-return valve to seal. | NO DESIGN FAILURE | MECHANICAL | Degradation of valve sealing | NO OPERATIONAL FAILURE |  | DEFICIENT PROCEDURE |  | FLUSHING |  |  |  | NO |  |  |  |  | NO |  | NO | NO | NO | NO | Stabilized Crude Oil flow into the bilge system had stopped before detection. Crude Oil was contained within the pump room bilges and there was no gas detector activation. |  |  | NO | N/A |  | During Offtake Tanker Operations, on completion of the Bulk Pumping of Stabilized Crude Oil. Preparations were underway for the pumping of seawater to the Offtake Tanker to complete the clearance of crude oil from within the floating offloading hose. During the seawater line up preparations a quantity of Crude Oil was released into the cargo pump room via the bilge pumping system. Crude Oil release was from the back flow of Crude Oil from export line/Tank Cleaning Pump into the bilge system, which was estimated to have taken place for approx 15minutes, during the period when pump room valves were being positioned ready to conduct the line clearance. An investigation is underway to determine the cause of the incident. At present, a major contributing factor is believed to have been the failure of two non-return valves to seal, allowing fluids to flow back through the bilge system into the bilges. On subsequent inspection of the valve internals, debris was found under the seat of both. The Bilge and Stripping Pump is utilized for both, bilge pumping operations and the pumping of the seawater line clearance. Crude Oil released was estimated to be approximately 300litres. There was no activation of fixed gas detection at the time of the release or subsequently there after. There was no emergency response activated as Stabilized Crude Oil flow into the bilge system when identified had stopped. Crude Oil was contained within the pump room bilges and there was no gas detector activation. | NO | NO | NO |  | Failure of non-return valves to seal due to debris within valve internals. | Routine implementation of inspection and test of bilge valves prior and prior to offtake operations.
6992 | EU/RIDDOR | 2019-05-18 | 8:53 | 2019/2020 | 1 | 2019 | 2 | EXTERNAL | Awilco Drilling Plc | Wilphoenix | MANNED | NON-PRODUCTION | DRILLING | SEMI-SUB | GANNET C | 97 | 21 | 25B | 57 10 12 | 00 56 46 E | C | 115 | 100-700 | Drill floor | Rotary table | Abandonment. Recovering tubing hanger. | OTHER | CRUDE PETROLEUM | OTHER | Whilst preparing to recover the tubing, prior to unseating the tubing hanger, an overpull of 60 klbs was placed on the Tubing Hanger Secondary Recovery Tool in order to conform engagement and to T/H actuation sleeve from behind locking dogs. During the operation riser fluid (inhibited seawater) was released at the rotary table and gas alarms at the rotary table and shakers activated. The well was shut in on the lower annular and flow immediately ceased. No pressure build up was observed. A total volume of 112 bbls was evacuated from the riser, which equates to approximately 16kg of gas. The well had previously been bullheaded and plugged , the gas below the hanger was a build up of residual gas that had remained in the wellbore, there was no connection with any reservoir gas and would have been a limited quantity. | No | Approximately 16kg of residual gas released over 30s from overflowing water cut well bore activating detectors in multiple locations so significant flammable gas cloud formed with the risk of engulfing multiple people | YES |  | 2-PHASE | INSIGNIFICANT | 1000 | 10000% | 20.3 | 6.08 | NO | NO | 16 | KG | [6 empty] | SIGNIFICANT | 0.5 | KG/SEC | 476 | MEASURED |  | 30 | SECS | Subsea tubing hanger, leading to gas in marine riser. | Drill Floor - Drilling Module | WELL OPS | ABANDONMENT | GAS WELL | WITHOUT TREE | [24 empty] | 1 | NATURAL | 0 |  |  | 15 | KNOTS | 110 | Drizzle |  |  | 0.155 | BARG | [6 empty] | POINT | [5 empty] | Residual gas built up in well riser | NO DESIGN FAILURE | NO EQUIPMENT FAILURE |  | OPERATIONAL EXCURSION | Overflow/overfilling excursion | DEFICIENT PROCEDURE |  | WELL OPERATIONS WITHOUT TREE | GAS | ABANDONMENT |  | NO |  |  |  |  | NO |  | NO | NO | NO | NO | The well was shut in on the lower annular and flow immediately ceased |  |  | NO | NO |  | Whilst preparing to recover the tubing, prior to unseating the tubing hanger, an overpull of 60 klbs was placed on the Tubing Hanger Secondary Recovery Tool in order to conform engagement and to T/H actuation sleeve from behind locking dogs. During the operation riser fluid (inhibited seawater) was released at the rotary table and gas alarms at the rotary table and shakers activated. The well was shut in on the lower annular and flow immediately ceased. No pressure build up was observed. A total volume of 112 bbls was evacuated from the riser, which equates to approximately 16kg of gas. | NO | NO | NO |  | Unanticipate release of tubing hanger. No secondary barrier in place (e.g. closed annular). | When performing engagement tests on tubing hanger, ensure that annular preventer is closed.
6993 | EU | 2019-05-20 | 1:45 | 2019/2020 | 1 | 2019 | 2 | EXTERNAL | Serica Energy (UK) Limited | BRUCE | MANNED | PRODUCTION | PRODUCTION | FIXED STEEL | BRUCE | 145 | 9 | 9A | 59 44 34 | 01 40 22 E | N | 121 | 100-700 | PUQ Weather Deck | Alpha MP/Exp Compressor, main lube oil filters | Operations technicians were attempting to change lube oil filter banks by operating a 3 Way valve | Quarrying (inc extraction of petroleum gas) | NATURAL GAS | NATURAL GAS EXTRACTION | Following indication of a high differential pressure, on A MP/Ex compressor Lube Oil filters, operation technicians were attempting to change filter banks by operating a 3 Way valve. During this task, the valve stem failed and was ejected from the valve body resulting in a release of Lube Oil. Both technicians were contacted by the escaping oil, with one later requiring eye irrigation. No emergency response was initiated | No | Measured 70kg of lube oil released at 13barg over 30s contacting 2 technicians. Using the given density and operating pressure, this indicates a hole diameter of 9.85 mm (10 mm - 72.1 kg, within the 20% error). Oil contacted multiple people and if ignited could have cause a major accident. | YES | LUBE OIL |  |  | 1000 |  |  |  | YES | NO | 70 | KG |  | N/A |  | N/A |  | Local dispersion only | SIGNIFICANT | 2.33 | KG/SEC | 10 | ESTIMATED | Backcalculated from duration and size | 30 | SECS | Alpha MP/Ex Compressor lube oil tank, PUQ Weather Deck. (Open module) | Bruce Production Utilities Quarters Weather Deck Level 5 | UTILITIES | OIL |  | HEAT TRANSFER OIL | VALVE ACTUATED | CONTROL | 3" < D < = 11" |  |  |  |  | OTHER | 3-Way Valve |  |  |  |  | 6 | [10 empty] | 2 | NATURAL | 1 | OPEN |  | 19 | KNOTS | 90 | Calm | 13 | BARG | 13 | BARG | 130 | DEG C | N/A |  | 25 | DEG C | NO |  | OPERATOR |  |  |  | The valve stem was released from the body due to the failure of an internal securing mechanism | NO DESIGN FAILURE | MECHANICAL | FATIGUE | IMPROPER | OPERATION | Non-compliance with | PROCEDURE | Corrective maintenance | OTHER | COLD WORK |  | NO |  |  |  |  | NO |  | NO | NO | NO | NO | The area was cleaned of oil and the compressor was quarantined pending investigation |  |  | NO | NO | No emergency action was taken | The area was cleaned of oil and the compressor was quarantined pending investigation | NO | NO | NO | All oil was contained on the installation - no release to sea | Failure of internal valve stem connection attributed to incorrect operation | The valve internals have been replaced and a program of communication/instruction has been initiated regarding the correct method of valve operation
6998 | EU/RIDDOR | 2019-05-24 | 8:15 | 2019/2020 | 1 | 2019 | 2 | EXTERNAL | EnQuest Heather Ltd | MAGNUS | MANNED | PRODUCTION | PRODUCTION | FIXED STEEL | MAGNUS & SOUTH MAGNUS | 157 | 211 | 12 | 61 37 10 | 01 18 19 E | N | 186 | 100-700 | Deck level 1, Module 3 | Train 2 export compression system - Seal Oil Trap Vent Line | Plant start up after 21 day shutdown following pipework replacement | Quarrying (inc extraction of petroleum gas) | CRUDE PETROLEUM | CRUDE PETROLEUM EXTRACTION | During nightshift operations, at approx. 4.30am on the 24th May the T2 compression system, having been commissioned during the annual shutdown, was prepared for start up. Start-up was instigated following the completion of the leak test/line walk assurance pack, plant start-up assurance pack and plant operating procedure line up. All ICCs were archived. The gas compressor itself was started up at 8.00am. At 08:15 gas detector 9235 rose to alarm level, and stayed there for 6-8 minutes reaching a maximum alarm level of 28% Lower Explosive Limit. The LEL% declined to normal readings after 68mins. F&G logic functioned as designed, and an executive action was triggered with a fire pump being activated. An Ops Tech who was in the area witnessed gas releasing from the seal oil trap vent line. He instructed the CCR and the compressor was immediately shut down (8.20am). Personnel stayed clear of the area and the operator remained on site to monitor the drop. The gas was visually gone within a minute. The initial investigation was conducted once the area was clear, with a clear leak path being identified by 9.00am. A full investigation was instigated using the team who were on site, and information provided to onshore for an assessment of the HCR volume. | No | Calculated release rate for 69barg, 289K, 16g/mol, 45.2kg/m3, 1.2mm is 0.0107kg/s (cf estimated 0.0123kg/s) for 8mins or 5.15kg followed by 1hr at 0.00016kg/s (0.013barg, 0.65kg/m3) or 0.56kg totalling 5.71kg +/-20% (cf estimated 5.3kg). Catgeorised as Significant due to size of gas cloud accummulated in the first few minutes. | YES |  | GAS | INSIGNIFICANT |  |  | 16 |  | YES | NO | 5.3 | KG |  | 3497 | KG | N/A |  | Detector that picked up release is approximately 4m away from location of release (approx. 4m horizontally and 1m vertically). At this location during the release the detector picked up gas concentrations rising up to 28% LEL. Two periods of gas level were experienced at 3% and 6 % which have been used to evaluate the total discharged. | SIGNIFICANT | 0.0123 | KG/SEC | 1.2 | ESTIMATED | Iterative calculation to obtain a release rate that gives the corresponding concentration level at the location of the detector. | 68 | MIN | Seal oil trap vent line (1" I.D.) located on HP stage of export compressor (export compressor is a 2-stage centrifugal compressor). After the event, the operator noted a hand tight bolt on the flange between the isolation valve and the vent pipework. This pipework was replaced during the 2019 annual shutdown. | Module 4 | Gas Compression |  |  |  | COMPRESSORS | CENTRIFUGAL | OTHER | Seal Oil Trap Vent Line | [5 empty] | RING TYPE JOINT |  | 248.28 | 1500# Rated RTJ Flange | 1" | [10 empty] | 2 | NATURAL | 3.8 | 5950 | N/A | 10 | KNOTS | 337.5 | Breeze, 9degrees celcius | 115 | BARG | 69 | BARG | 100 | DEG C | -46 | DEG C | 25-30 | DEG C | LINE OF SIGHT |  |  |  |  | VISUAL (UNAIDED) | During nightshift operations, at approx. 4.30am on the 24th May the T2 compression system, having been commissioned during the annual shutdown, was preparing for start up. Start-up was instigated following the completion of the leak test/line walk assurance pack, plant start-up assurance pack and plant operating procedure line up. All ICCs were archived. The gas compressor itself was started up at 8.00am. At 08:15 gas detector 9235 rose to alarm level, and stayed there for 6-8 minutes reaching a maximum alarm level of 28% Lower Explosive Limit . F&G logic functioned as designed, and an executive action was triggered with a fire pump being activated. An Ops Tech who was in the area witnessed gas releasing from the seal oil trap vent line. He instructed the CCR and the compressor was immediately shut down (8.20am). Personnel stayed clear of the area and the operator remained on site to monitor the drop. The gas was visually gone within a minute. The initial investigation was conducted once the area was clear, with a clear leak path being identified by 9.00am. A full investigation was instigated using the team who were on site, and information provided to onshore for an assessment of the HCR volume. | NO DESIGN FAILURE |  |  | INCORRECT FITTING | Incorrect fitting of flanges or bolts during maintenance | NON-COMPLIANCE WITH | PROCEDURE | STARTUP |  |  |  | NO |  |  |  |  | MANUAL | LOCAL SHUTDOWN | MANUAL | AUTOMATIC | NO | NO | F&G logic functioned as designed, and an executive action was triggered with a fire pump being activated. An Ops Tech who was in the area witnessed gas releasing from the seal oil trap vent line. He instructed the CCR and the compressor was immediately shut down (8.20am). |  | 0:05 | NO | NO |  |  | NO | NO | NO |  | Untagged/broken joint on a spool that was not torqued or added to the MC1 certs. Competency and permit adherence should have resulted in stopping the job. Survey of the spool provided an incorrectly sized spool. | Ensure that all permit controls are adhered to. Vendor companies to follow up on competency certificates. Town halls and welcome briefs added slides regarding the incident and CoW issues. All joints on the signed work pack for the scope were broken, inspected and a new spool ordered/delivered then fitted by core crew and leak tested to the pressure rating with N2.
7001 | EU/RIDDOR | 2019-05-31 | 10:15 | 2019/2020 | 1 | 2019 | 2 | EXTERNAL | EnQuest Heather Ltd | HEATHER ALPHA | MANNED | PRODUCTION | PRODUCTION | FIXED STEEL | HEATHER | 131 | 2 | 5 | 60 57 13 | 00 56 22 E | N | 142.65 | 100-700 | Production Deck, Module B1 | 1" needle valve stem on the methanol injection line to the C-19 HP Flash Tank, at valve V-14407 | Normal production operation | Quarrying (inc extraction of petroleum gas) | CRUDE PETROLEUM | CRUDE PETROLEUM EXTRACTION | On 31/05/19 at approximately 10:15, during a daily walk round, the gas plant operator was alerted to a gas leak when he manually detected hydrocarbon gas emanating from HP Flash Tank C-19 in the B1 module. On closer examination he detected the gas was being emitted from a known weep/seep on a 1” needle valve stem on the methanol injection line to the HP Flash Tank C-19 (at valve V-14407). There was no F&G indication in the module at the time. The LEL was measured using a portable gas detector detecting 50% LEL at 0.5 metres and therefore valve V-14407 was closed in and made safe. The gas was not identified by any platform fixed detection therefore, no GPA was initiated or any impact on plant or safety systems | No | Calculated release rate for 22barg, 266K, 24g/mol, 24.9kg/m3, 0.5mm is 0.0008kg/s for 45mins or 1.89kg. Release is just above fugitive level but could not create a major accident. | YES |  | GAS | 90 |  |  | 24 |  | YES | NO | 1.89 | KG |  | 341.9 | KG |  |  | Measured as 50% LFL at 0.5m | MINOR | 0.0007 | KG/SEC | 0.5 | ESTIMATED | Orifice size to replicate LEL level measured | 45 | MIN | Stem of a needle valve in a methanol injection line to a gas HP flash tank | B1 Gas Compression Module | GAS COMPRESSION |  |  |  | VALVE MANUAL | BLOCK | [5 empty] | NEEDLE | [5 empty] | 1" | [10 empty] | 1 | FORCED | 4 | 4900 | 12 | 5 | KNOTS | 300 | Mild | 560 | PSI | 320 | PSI | 100 | DEG F | -18 | DEG F | 20 | DEG F | Hand held gas detection | [5 empty] | Weep from valve stem of a needle valve due to deterioration of valve | NO DESIGN FAILURE | MECHANICAL | Degradation of valve sealing | NO OPERATIONAL FAILURE |  | NO OPERATIONAL FAILURE |  | NORMAL PRODUCTION |  |  |  | NO |  |  |  |  | NO | NO | NO |  | NO |  | There was no F&G indication in the module at the time. The LEL was measured using a portable gas detector detecting 50% LEL at 0.5 metres and therefore valve V-14407 was closed in and made safe. The gas was not identified by any platform fixed detection therefore, no GPA was initiated or any impact on plant or safety systems | 0:05 |  | NO | NO | Isolation of leak was manual as no F&G detection was activated | After thorough N2 checks of all process systems with utilisation of FLIR camera, the cause of the leak was presumed as being a damaged stem on a condensate drain valve. The cause of the damage to the stem is being established as part of the investigation. This leak path was also verified by the relevant EnQuest Technical Authority as a credible scenario. | NO | NO | NO |  | Small bore tubing and valve related defects are registered and managed on the Loss of Containment Register and scheduled for work during the upcoming July 2019 Shutdown based on their risk level. The risk level for this particular leak may not have been appropriate to ensure any deterioration was being managed | Any similar fittings have been isolated and alternative routes are being used instead
7000 | RIDDOR | 2019-06-01 | 16:20 | 2019/2020 | 1 | 2019 | 2 | EXTERNAL | Total E&P UK Ltd | ALWYN NORTH | MANNED | PRODUCTION | PRODUCTION | FIXED STEEL | ALWYN NORTH | 194 | 3 | 9A | 60 48 33 | 01 44 15 E | N | 126 | 100-700 | North Alwyn "B" platform, Module P04, Upper Deck, K-102A | North Alwyn "B" platform, Module P04, Upper Deck. | Routine operations. | Quarrying (inc extraction of petroleum gas) | NATURAL GAS | NATURAL GAS EXTRACTION | During a routine FLIR camera survey, a gas leak was identified on a SBT fitting assembly on K102A (at DP gauge PG102A). Line was isolated immediately | No | Calculated release rate for pressure 44barg, temperature 300K, relative density 0.81 and hole diameter 0.4mm is 9.26g/s. Considering a 5 minute release, mass released is 0.28kg (within 20% error - estimates accepted). The release rate is too small to cause a major accident. | YES |  | GAS | INSIGNIFICANT |  |  | 23.5 |  | YES | NO | 0.26 | KG | [6 empty] | MINOR | 0.05 | KG/MIN | 0.4 | ESTIMATED |  | 5 | MIN | Small bore tubing fitting to DP gauge on K102A. Gauge DP102A. | P04 | PROCESSING | GAS | DEHYDRATION |  | INSTRUMENTS |  |  | SMALL bore fitting | [5 empty] | OTHER | SWAGELOK |  |  | 0.5 | [10 empty] | 2 | NATURAL | 6 | 7434 | 12 | 8 | KNOTS | 157 | cloud cover, no significant observations. | 81 | BAR | 44 | BAR | [6 empty] | NO |  | FLIR Camera. |  | Visual (instrument aided) |  | Loose fitting on SBT pipework | NO DESIGN FAILURE | MECHANICAL | Loss of bolt tensioning | NO OPERATIONAL FAILURE |  | NO PROCEDURAL FAILURE |  | NORMAL PRODUCTION |  |  |  | NO |  |  |  |  | NO |  | NO | NO | NO | NO | Local Isolation of gauge. | 0:05 |  | NO | NO |  |  | NO | NO | NO |  | Loose fitting on SBT pipework. Examining work history to confirm no instrument work has been carried out since the last FLIR survey was completed Reviewing and confirming frequency of the FLIR surveys for this process area remain adequate and appropriate | Awaiting completion of above actions.
7002 | EU/RIDDOR | 2019-06-05 | 2:58 | 2019/2020 | 1 | 2019 | 2 | EXTERNAL | Apache North Sea Ltd | FORTIES CHARLIE | MANNED | PRODUCTION | PRODUCTION | FIXED STEEL | FORTIES | 78 | 21 | 10 | 57 43 37 | 00 50 54 E | C | 128 | 100-700 | Package 5 - production facilities, metering unit and workshops | Fiscal skid within Package 5 | Flushing operation on fiscal skid stream 2 | Quarrying (inc extraction of petroleum gas) | CRUDE PETROLEUM |  | In the early hours of the 5th June 2019, operations were underway to run hoses and set up the system to commence 24hour flushing of Stream 2 pipework of the Fiscal skid. At around 03:00hr the control room was alerted to a single gas alarm (G5229) in Package 5. The Control Room Technician (CRT) contacted nearby technicians to investigate the alarm. Upon arrival at the scene the technicians identified the release coming from a 1/2" open-ended HP hose connected to the fiscal skid. They isolated the hose and the gas level immediately cleared. The oil release stopped immediately, with oil being lost to the deck only and zero to sea. The release was cleaned up on site using absorbent pads. | No | The duty-holder supplied estimate of losses is much less than the amount calculated on HSE spreadsheet based on pressure and duration. However dutyholder estimate is accepted as the containment of the oil on deck and clean up implies dutyholder would have a good idea of quantity spilled. Although 1.5kg of associated gas leaked, in a large volume (2500m3) this is likely to disperse quite easily. Liquid qauntity and rate of release is too low to justify a significant classification | YES |  | 2-PHASE | INSIGNIFICANT | 850 | 0.5 %age of liquid by mass |  |  | YES | YES | 31.00 Crude Oil and 1.50 associated gas | KG | 32.5 | [5 empty] | MINOR | 186.00 Crude Oil and 9.00 associated gas | KG/HR |  |  |  | 10 | MIN | via a ½in hose connected to fiscal skid | Package 5 | EXPORT | OIL |  |  | DRAIN OPENING | [12 empty] | 0.5 | [10 empty] | 1 | NATURAL | 6 | 2500 |  | 8.00-10.00 | KNOTS | 145 | Clear and unremarkable | 127 | BARG | 2 | BARG |  |  |  |  | 40 | DEG C | POINT | [5 empty] | HP hose connected to HC system, fiscal system 2, to carry out flushing operation. Hose connection in package 5 had not been checked and was open ended. |  |  |  | INCORRECTLY FIXED | Incorrect installation of small bore fittings |  |  | FLUSHING |  |  |  | NO | [10 empty] | No emergency action taken. Valve on fiscal stream 2 was manually isolated. | 0:10 |  | NO | NO |  | In the early hours of the 5th June 2019, operations were underway to run hoses and set up the system to commence 24hour flushing of Stream 2 pipework of the Fiscal skid. At around 03:00hr the control room was alerted to a single gas alarm (G5229) in Package 5. The Control Room Technician (CRT) contacted nearby technicians to investigate the alarm. Upon arrival at the scene the technicians identified the release coming from a 1/2" open-ended HP hose connected to the fiscal skid. They isolated the hose and the gas level immediately cleared. The oil release stopped immediately, with oil being lost to the deck only and zero to sea. The release was cleaned up on site using absorbent pads. | NO | NO | NO |  | Inadequate isolation and preapration of plant prior to initiating flushing operation. | Still to be determined from investigation.
6999 | RIDDOR | 2019-06-06 | 10:03 | 2019/2020 | 1 | 2019 | 2 | EXTERNAL | BW Offshore Catcher UK Ltd | BW CATCHER | MANNED | PRODUCTION | PRODUCTION, STORAGE & OFFLOADING | SHIP SHAPED FLOATING UNIT | CATCHER | 79 | 28 | 9A | 56 46 12 | 00 42 46 E | C | 90 | 0-100 | Main Deck | Pipe line from Hazardous Drains Tank to Slop Oil Tank | Operations Technician had broken a joint to vent the pipework which appeared to be vapor locked | Quarrying (inc extraction of petroleum gas) | CRUDE PETROLEUM | NATURAL GAS EXTRACTION | ESD2 initiated at 10:03 when two gas point detectors were activated on the main deck . Vessel went to Muster in Primary Muster Point . POB was accounted for within 7minutes . All onshore facilities were contacted . Process plant shut down but not blown down as per cause and effects . We did have a supply vessel alongside and they stopped bunkering MGO and disconnected . An Operator reported that he had been venting down the pipeline from the Hazardous Drains Tank to the Slop Oil tank as part of a daily routine, at the time of the activation, and this tied in with the area of the detectors . Once detectors had cleared the Fire Team were committed to check the area , no faults were found and the area was clear of gas. Flange identified by Operations Technician had been secured prior to his departure to muster . Once everything was double checked, the crew were stood down and an investigation was initiated . The Nao Power, Supply boat had been preparing to move out of the 500m zone but maintained station | No | Calculated release rate for 0.043barg, 300K, 20.3g/mol, 0.85kg/m3, 12.7mm is 0.02kg/s (cf estimated 0.0025kg/s) for 10s or 0.2kg +/-20% (cf estimated 0.02kg). Therefore release size changed to 0.2kg Categorised as Minor because size too small to create major accident | YES |  | GAS | INSIGNIFICANT |  |  | 20.3 |  | YES | NO | 25 | G | 0.2 | [5 empty] | MINOR | 2.5 | G/SEC | 0.5 | ESTIMATED | Valve being opened was a 1/2 " valve but was not fully open when release occurred | 10 | SECS | Bleed valve being opened on the connecting pipework between the Hazardous Drain Tank and the Slop Oil Tank | Main Deck | DRAINS | CLOSED | OIL PRODUCTION |  | VALVE MANUAL | BLEED | D<=3" |  |  |  |  | BALL | [5 empty] | 0.5 | [10 empty] | 2 | NATURAL | 1 | OPEN |  | 12 | KNOTS | 186 | Very Calm | ATMOSPHERIC |  | ATMOSPHERIC | [7 empty] | POINT | [5 empty] | Operator opened valve and broke seal | NO DESIGN FAILURE | NO EQUIPMENT FAILURE |  | IMPROPER MAINTENANCE | Opened when containing HC | NO PROCEDURAL FAILURE |  | NORMAL PRODUCTION |  |  |  | NO |  |  |  |  | AUTOMATIC | ESD INITIATION | NO | NO | NO | AT STATIONS |  |  |  | NO | NO |  | In order to commence plant start up a full leak test was conducted on the export compressor seal oil systems which confirmed at that time that the system was healthy. | NO | NO | NO |  | Investigation Ongoing | Investigation Ongoing
7003 | EU | 2019-06-12 | 11:49 | 2019/2020 | 1 | 2019 | 2 | EXTERNAL | Chevron North Sea Limited | ALBA NORTH | MANNED | PRODUCTION | PRODUCTION | FIXED STEEL | ALBA | 130 | 16 | 26 | 58 03 30 | 01 04 47 E | C | 138 | 100-700 | N1 / Level 2 | Test Separator gas outlet manual 4" valve | Routine production operations. H2S Alarm initiated approx. 1 minute after start of Fire Pumps (helideck deluge test). Initially suspected fumes from fire pump exhaust activated detector. (Unconfirmed and not proven). | Quarrying (inc extraction of petroleum gas) | CRUDE PETROLEUM | CRUDE PETROLEUM EXTRACTION | At 11: 49 am H2S alarm was activated @ 11ppm, another detector indicating just below 10ppm. Two other detectors in close proximity, indicating lower levels of H2S. No methane detected from fixed systems. GPA and plant blow down activated safely de-pressuring the plant. There were no injuries. All personnel were stood down and production remained shut down to investigate the root cause. ER Team at scene reported no obvious signs of gas release – visual and gas meter checks. An operator reported a small leak from the 4" manual gas outlet valve on the Test Seperator. This valve was replaced and successfully leak tested. The gas released is calculated at a maximum of 2.46kg. The release rate is estimated at 0.00117kg/s. This is based on a worst case pressure and length of gas release. | No | Mass release calculation: Release rate x release duration = 0.00117 kg/s x 35 min = 2.457 kg (within 20% error). There is some accumulation as indicated by the detectors activating, but the rate is so low that even with a lot of congestion around the release point, a significant cloud could not collect. | YES |  | GAS | 10 |  |  | 16 |  | YES | NO | 2.46 | KG | [5 empty] | 2 x H2S Detectors high level (11ppm / 9ppm) 2 x H2S Detectors in close proximity low level (5ppm / 5ppm): No Flammable Gas detection (methane) | MINOR | 0.00117 | KG/SEC | 1.3 | ESTIMATED | ½” NPT plug dimension of 20mm OD used to assume 0.02mm diameter with circumference 63mm for the release orifice | 35 | MIN | 4" manual gas outlet valve in the N1 module on Level 2 at the Test/CU Sep. 4" valve has 2x 1/2" NPT fitting plugs and one of these was leaking. | N1 | SEPARATION | GAS | GAS TEST |  | VALVE MANUAL | BLOCK | 3"<D<=11" |  | 1 | 1 | 1 | PLUG | [5 empty] | 4 | [10 empty] | 2 | NATURAL | 2 | OPEN |  | 20 | KNOTS | 90 | WINDY | 20 | BAR | 8 | BAR | [6 empty] | NO |  | 4 x H2S Detectors / No Flammable Gas Detection |  |  |  | Leakage from ½” NPT Plug on 4” gas line block valve | NO DESIGN FAILURE | NO EQUIPMENT FAILURE |  | OTHER | AWAITING INVESTIGATION | NO PROCEDURAL FAILURE |  | NORMAL PRODUCTION |  |  |  | NO |  |  |  |  | MANUAL | ESD INITIATION | MANUAL | NO | NO | AT STATIONS |  | 0:01 | 0:15 | NO | NO |  |  | NO | NO | NO |  | Investigation ongoing
7007 | EU | 2019-06-15 | 15:00 | 2019/2020 | 1 | 2019 | 2 | EXTERNAL | CNOOC International (CNOOC Petroleum Europe Ltd) | SCOTT JU | MANNED | PRODUCTION | PRODUCTION | FIXED STEEL | SCOTT | 212 | 15 | 22 | 58 17 21 | 00 12 08 E | C | 140 | 100-700 | Scott Utilities and Quarters Platform (UQ), Level 5 | South Crane, Level 5 | Routine Operations | Quarrying (inc extraction of petroleum gas) | CRUDE PETROLEUM | CRUDE PETROLEUM EXTRACTION | When operating the crane the crane driver noticed a noise whilst operating the boom function. On investigation he discovered that a section of small bore tubing had cracked resulting in the loss of 103 litres of AWHM 46 hydraulic oil which was all contained within the engine housing. The crane was brought to a stop and the incident reported tot he Supervisor. | No | Mass released = volume x density = 103L x 0.8kg/L (800kg/m3) = 82.4kg; Release rate, 82.4kg released in 10min = 82.4kg / 10 min / 60x = 0.137kg/s; Hole diameter (mass 82.4kg, time 10min, density 800kg/m3, P 200bar) = 1.28mm. Categorised as Minor because despite mist explosion risk escalation to major accident, this was unlikely inside the crane engine housing. | YES | HYDRAULIC OIL |  |  | 800 | N/A |  |  | YES | YES | 103 | LITRES | 82.4 | N/A | N/A | N/A | N/A | N/A | MINOR | 0.137 | KG/SEC | 1.28 | ESTIMATED | Backcalculated from release size and duration. | 10 | MIN | There was a leak from ½ tubing between the control pump and filter. | UQ Platform | UTILITIES | OIL | HEAT TRANSFER OIL |  | PIPING | FLEXIBLE | D<=3" | [10 empty] | 0.5 | [6 empty] | 248 | 12.7 |  |  | UNCLASSIFIED | NATURAL | 6 |  |  | 20 | KNOTS | 45 | Clear, sea state 1.5 mtrs. | 248 | BARG | 200 | BARG |  |  |  |  | 40 | DEG C | NO |  | Visual |  |  | NOISE | Split tubing. | NO DESIGN FAILURE | MECHANICAL | FATIGUE | NO OPERATIONAL FAILURE |  | NO PROCEDURAL FAILURE |  | NORMAL PRODUCTION |  |  |  | NO |  |  |  |  | MANUAL | LOCAL | NO | NO | NO | NO | Crane shutdown manually |  |  | NO | NO |  |  | NO | NO | NO |  | The failure is potentially due to fatigue or an inherent fault in the tubing during manufacture. | 1. Replace tubing; 2. Inspect similar tubing for wear.
7005 | EU/RIDDOR | 2019-06-16 | 20:46 | 2019/2020 | 1 | 2019 | 2 | EXTERNAL | CNR International (UK) Ltd | NINIAN CENTRAL | MANNED | PRODUCTION | PRODUCTION | FIXED CONCRETE | NINIAN | 194 | 3 | 3 | 60 51 24 | 01 28 08 E | N | 133 | 100-700 | Module 38 - Gas compression module | Module 38 - PSV (SV-8078) on flare system. | Removal of flange and reinstatement of PSV during platform shutdown (TAR) operations. | OIL AND GAS PRODUCTION | CRUDE PETROLEUM | CRUDE PETROLEUM EXTRACTION | Two gas alarms activated above the slug catcher in Module 38 during shutdown operations at 20:41 (low ) and 20:42 (high). This led to a GPA and the platform went to muster. At the time of the activated alarms, a blind had been removed from the downstream flare pipework to reinstate a re-certified PSV . Local portable gas monitors were not activated. The platform was in the middle of annual shutdown (TAR) and was not in production at the time. | No | Calculations based on: 9.71 kg, 120 s, 0.9 kg/m3, 1.01 bara, 25 mm. Release rate is 0.081 kg/s. HSE calculations the same as dutyholder. Categorised as significant - Immediate cloud of gas large enough to engulf multiple people and cause major accident | YES |  | GAS | INSIGNIFICANT |  |  | 21.15 |  | NO | NO | 9.71 | KG |  | Residual levels as system purged. Flare system isolated. |  |  |  | Release activated 2 gas alarms - G07 and G34 in mod 38 (approx 1.8m from the release). No other detectors activated. | SIGNIFICANT | 0.080911 | KG/SEC | 304.9 | MEASURED |  | 120 | SECS | Module 38 - PSV (SV-8078) on flare system. | Mod 38 | FLARE | LP |  |  | PIPING | STEEL | D>11" | FLARE LINE | [9 empty] | 12 | [6 empty] | 10 | 304.8 |  |  | 2 | NATURAL | 2 | N/A | N/A | 30 | KNOTS | 240 | Fair. | 11 | BARA | 1.01 | BARA | 100 | DEG C | -27 | DEG C | 10 | DEG C | POINT | [5 empty] | Block valve not fully seated. Cause of leak still under investigation. | NO DESIGN FAILURE | NO EQUIPMENT FAILURE |  | IMPROPER MAINTENANCE | INCORRECT BINDING/ISOLATION | NO PROCEDURAL FAILURE |  | PLANNED MAINTENANCE | OTHER |  |  | NO |  |  |  |  | AUTOMATIC ESD INITIATION |  | NO | NO | NO | AT STATIONS |  |  |  | NO | NO | Platform in middle of annual TAR at the time and not in production. | [5 empty] | Valve was found to be not fully closed. Investigations underway to determine why this was the case. | All PSV work suspended and re-verification of all isolations carried out.
7004 | EU/RIDDOR | 2019-06-17 | 7:00 | 2019/2020 | 1 | 2019 | 2 | EXTERNAL | EnQuest Heather Ltd | MAGNUS | MANNED | PRODUCTION | PRODUCTION | FIXED STEEL | MAGNUS & SOUTH MAGNUS | 130 | 211 | 12 | 61 37 10 | 01 18 19 E | N | 186 | 100-700 | Deck level 1, Module 5, train 2 produced water polishing package (WEMCO vessel V2504) | Train 2 produced water polishing package (WEMCO vessel V2504) | Routine inspection as part of area management PM by Operations Department. | Quarrying (inc extraction of petroleum gas) | CRUDE PETROLEUM | CRUDE PETROLEUM EXTRACTION | During a routine area management PM, the Operations Technician conducting the PM could detect a scent of hydrocarbon gas within the module. The Operator traced the source to the top of the train 2 produced water polishing package (WEMCO vessel V-2504) and identified 2 missing stud bolts (10mm diameter) on the top lid/access panels. The Operator measured 9% LEL at 6 inches from the holes. There was scaffold boarding just above (5cm) the release points which deflected the release. The vapor discharged is predominantly methane and water vapor. There is fixed gas detection within the module with a beam detector located such that it covers that Wemco unit. No fixed gas detection was activated by the release and the two holes were immediately plugged which eliminated any further release. | No | HSE calcs for release parameters is larger than estimate but described as mix of HC and H2O vapour so figure of 0.003kg/s (9%LFL at 0.15m) for 12hrs or 129.6kg accepted. Classed as minor - the release rate is not sufficient to cause build up of vapour or escalation. | YES |  | GAS | INSIGNIFICANT |  |  | 18 |  | YES | NO | 0.003 | KG/S | 129.6 | 0 |  | 2.5 | m3 | 9% LEL was measured at a distance of 6" (15cm) from the release point | MINOR | 0.003 | KG/SEC | 40 | MEASURED |  | 720 | MINS | Top lid of Train 2 water polishing package V-2504 | Module 5, Deck Level 1 | SEPARATION | OIL | OIL PRODUCTION |  | PRESSURE VESSEL | VERTICAL | SEPARATIOR | Induced Gas Flotation Vessel designed to atmospheric pressure | 2 | 2 | 2 | [12 empty] | 44.1 |  |  |  |  | 2 | NATURAL | 4.75 | 3328 | 12 | 24 | KNOTS | 157.5 | 2m wave height with 10m visibility | ATMOSPHERIC |  | ATMOSPHERIC |  | 115 | DEG C | -7 | DEG C | 70 | DEG C | HAND HELD DETECTOR |  | Operator | LEVEL CHANGE | SMELL | VISUAL (UNAIDED) | The cause of leak was believed to be 2 bolt holes left by missing bolts on the Wemco lid. Investigation currently ongoing to determine underlying, immediate and root causes. | NO DESIGN FAILURE | NO EQUIPMENT FAILURE |  | IMPROPER MAINTENANCE | LEFT OPEN | NO PROCEDURAL FAILURE |  | INSPECTION |  |  |  | NO |  |  |  |  | NO |  | NO | NO | NO | NO | On identification of source, the holes from the missing bolts were plugged with replacement bolts. |  |  | NO | NO |  |  | NO | NO | NO |  | Missing stud bolts from the top lid / access panels on top of the WEMCO vessel. | Investigation currently ongoing to identify underlying, immediate and root causes.
7008 | EU | 2019-06-19 | 8:15 | 2019/2020 | 1 | 2019 | 2 | EXTERNAL | Maersk Drillingt UK Ltd | MAERSK INNOVATOR | MANNED | NON-PRODUCTION | DRILLING | JACK UP | BUZZARD | 101 | 20 | 6a | 57 48 82 W | 00 58 57 W | C | 96 | 0-100 | Pump room | Mud pump 2 | Drilling operations | Quarrying (inc extraction of petroleum gas) | CRUDE PETROLEUM | NATURAL GAS EXTRACTION | At 0815hrs, a 1/4"NPT fitting was ejected from a hammer union diaphragm type pressure transmitter on mud pump #2 whilst pumping OBM at 3,200psi. The DFO called the Driller as soon as he saw the mud spray leak across mud pump #2 towards MP#3 and immediately called the Driller to stop the mud pump. No-one was in the area at the time - the mud pump room is a restricted access area. Spill volume estimated to1 barrel contained in the mud pump room. Weight estimated to 250 kg. Spill contained and cleanup operations recovered the spill. | No | HSE calulcations within 20% of those provided. Significant release due to area covered by potential poolfire (15 m2 - equivalent diameter of 4.4 m) | YES | OIL BASED MUD |  |  | 1557 |  |  |  | YES | YES | 250 | KG | [5 empty] | 15.0m2 | SIGNIFICANT | 0.83 | KG/SEC | 6.35 | MEASURED |  | 5 | MIN | Hammer union diaphragm type pressure transmitter | Pump room Mud pump 2 | DRILLING EQUIPMENT |  |  | < 100 metres | FLANGE | CHICKSAN | D<=3" | Diaphragm type pressure transmitter | [5 empty] | Hammer union (chicsan) |  | 517 |  | 2 | [10 empty] | UNCLASSIFIED | FORCED | 6 | N/A | N/A | N/A | N/A | N/A | N/A | 7500 | PSI | 3200 | PSI | [6 empty] | NO | NO | OPERATOR |  |  |  | 1/4" NPT fitting ejected from a hammer union diaphragm type pressure transmitter on mud pump #2 whilst pumping OBM. | NO | OTHER | NOT KNOWN | OTHER | NOT KNOWN | NO PROCEDURAL FAILURE |  | DRILLING | OIL | APPRAISAL |  | NO |  |  |  |  | NO |  | NO | NO | NO | NO | Pumping stopped. Blind cap installed. Spill cleaned and recovered. |  |  | NO | NO |  | At 0815hrs, a 1/4"NPT fitting was ejected from a hammer union diaphragm type pressure transmitter on mud pump #2 whilst pumping OBM at 3,200psi. The DFO called the Driller as soon as he saw the mud spray leak across mud pump #2 towards MP#3 and immediately called the Driller to stop the mud pump. No-one was in the area at the time - the mud pump room is a restricted access area. Spill volume estimated to1 barrel contained in the mud pump room. Weight estimated to 250 kg. Spill contained and cleanup operations recovered the spill. | NO | NO | NO |  | As NPT fitting has not been recovered the causes are in general hard to establish. The female thread was intact and it is assumed that the fitting thread engagement failed for reasons unknown. | Pressure transmitter replaced with blind plug. Sweep of rig planned to ensure all fittings used are of correct type. Remove obsolete equipment.
7006 | EU/RIDDOR | 2019-06-22 | 16:00 | 2019/2020 | 1 | 2019 | 2 | EXTERNAL | Marathon Oil UK Ltd | EAST BRAE | MANNED | PRODUCTION | PRODUCTION | FIXED STEEL | EAST BRAE | 103 | 16 | 3a | 58 52 03 | 01 31 04 E | C | 116 | 100-700 | Module 56 | LP Compressor | LP Compressor buffer gas sampling by production operator. | Quarrying (inc extraction of petroleum gas) | NATURAL GAS |  | At 16:00 on Saturday 22 June 2019, a gas release occurred from an atmospheric vent external to module 56. The release caused coincident gas detection in Module 45, which is located next to the vent point. The gas detection initiated an automatic platform shutdown and blowdown. The GPA was activated and personnel mustered safely. The cause of the leak was determined to have been the misalignment of valves by a production operator during gas sampling from the LP Compressor buffer gas sampling point, located in Module 56. An onshore lead incident investigation has been initiated. The quantity of the leak has been calculated to be 12.5kg over 45 seconds. | No | Calculation of mass released: release rate x release duration = 0.28kg/s x 45 s = 12.6 kg (within 20% error) Calculation of gas density at operating conditions (operating P 27barg, operating T 358K, MW 21.7g/mol) = 20.412 kg/m3 Calculation of equivalent hole diameter: mass released 12.5kg, release duration 45s, gas density 20.412 kg/m3, operating P 28bara) = 9.36mm (within 20% error) Event classified as Significant: release rate was high enough to result in a jet fire if ignited. | YES |  | GAS | INSIGNIFICANT |  |  | 21.7 |  | YES | NO | 12.5 | KG | [5 empty] | Localised release - Only detectors on Module 45 L 1 were activated. | SIGNIFICANT | 0.28 | KG/SEC | 10.4 | ESTIMATED | Based on 2 out of 6.5 turns of a Instrument tubing valve position. 3/4" valve. | 45 | SECS | Atmospheric vent Module 56. | Module 56 | VENT | LP |  |  | Instruments | [12 empty] | 0.75 | [10 empty] | 2 | NATURAL | 0 | Open | N/A | 160 | KNOTS | 12 | N/A | 130 | BARG | 27 | BARG |  |  |  |  | 85 | DEG C | LINE OF SIGHT | [5 empty] | Release via atmospheric vent due to the misalignment of sampling point valves. | NO DESIGN FAILURE | NO EQUIPMENT FAILURE |  | MALOPERATION OF VALVES DURING MANUAL OPERATION |  | OTHER | AWAITING INVESTIGATION | SAMPLING |  |  |  | NO |  |  |  |  | AUTOMATIC | ESD INITIATION | AUTOMATIC | AUTOMATIC | NO | AT STATIONS |  |  |  | NO | NO |  | Weather conditions at the time of this event were a NNE wind, gusting at 13knts. Conditions at the time of the event on the 7th July were NNW, gusting at 8knts. Both these prevailing wind conditions would blow gas from the vents, located directly outside an open doorway, through the doorway into the detection area. | NO | NO | NO |  | Misalignment of valves by production operator during sampling. | Incident investigation was commenced.
7009 | EU | 2019-06-24 | 11:29 | 2019/2020 | 1 | 2019 | 2 | EXTERNAL | Chevron North Sea Limited | ERSKINE | UNMANNED | PRODUCTION | PRODUCTION | FIXED STEEL | ERSKINE | 11 | 23 | 26b | 57 02 24 | 02 04 17E | C | 90.22 | 0-100 | Erskine Main / Deck V-0180 / Pig launcher | XV-01995 valve | Routine pigging operations. No Alarm initiated. | Quarrying (inc extraction of petroleum gas) | NATURAL GAS | NATURAL GAS EXTRACTION | At 11 29 AM during pigging operations Instrument tech heard a release of gas from valve XV-01995 (Pig launcher neck isolation valve). Source of the leak was from a 1/2-inch relief valve on the valve bonnet. Instrument tech informed CRO who went to investigate. CRO decided that due to unknown position of the pig it was unsafe to close pig isolation valves. If XV-01989 had closed on pig it would have damaged both pig and possibly valve, which due to the leak on XV-01995 is the only other pig launcher isolation valve from the topsides. Once pig signaler confirmed pig had cleared the valves pig launcher was then isolated and bled down which stopped leak. | No | Release rate calculations are within +/- 20% of HSE calculations. Small release rate of 0.00481 kg/s lasting for 18 mins, slightly above reportable limit. Release is in an open area and is therefore unlikely to result in a build up of flammable material or result in escalation. | YES |  | GAS | INSIGNIFICANT |  |  | 16 |  | YES | NO | 3.03 | KG | [5 empty] | 3.03 kg gas released and dispersed | MINOR | 0.00481 | KG/SEC | 1.11 | ESTIMATED | From timed pressure test conducted with nitrogen cylinder of known volume (20 litres) through same leak path, leak rate calculated from ESDV leak rate calculation spreadsheet. This leak rate was entered in gas release spreadsheet to find equivalent diameter of the leak path (hole size estimated). | 18 | MIN | Nupro relief valve 1/2" NPT located on XV-01995 valve bonnet | Erskine Main Deck | EXPORT | GAS | GAS PRODUCTION |  | VALVE ACTUATED | RELIEF | D<=3" |  |  |  |  | GATE | [5 empty] | 0.3 | [10 empty] | 2 | NATURAL | 2 |  |  | 4.2 | M/S | 45 | DrIzzle,low clouds | 323 | BAR | 45 | BAR |  |  |  |  | 89.93 | DEG C | NO | NO | Audible |  |  |  | Source of the leak was from a 11/2-inch nupro relief valve on the valve bonnet. Stem packing seals within the XV-01995 pig launch valve failed. | NO DESIGN FAILURE | MECHANICAL | Degradation of valve sealing | NO OPERATIONAL FAILURE |  | NO PROCEDURAL FAILURE |  | Pigging/pipeline operations including pigging |  |  |  | NO |  |  |  |  | NO |  | NO | NO | NO | NO | Once pig signaller confirmed pig had cleared the valves, pig launcher was then isolated and bled down which stopped the leak. The leak stopped by closing XV-01989, XV-01992, XV-01993 and opening vent valve XV-01994. | 0:18 |  | NO | NO |  | During the launch sequence, leak reported around 11:29. Audible, but much restricted flow. Unsure if pig was across isolation valves so continued launch in order to guarantee the pig was not across the XV-01989 pig launcher isolation valve. Leak stopped by closing XV-01989, XV-01992, XV-01993 and opening vent valve XV-01994. | NO | NO | NO | During pigging operations Instrument tech heard a release of gas from valve XV-01995 (Pig launcher neck isolation valve). Source of the leak was from a 1/2-inch relief valve on the valve bonnet. Instrument tech informed CRO who went to investigate. CRO decided that due to unknown position of the pig it was unsafe to close pig isolation valves. If XV-01989 had closed on pig it would have damaged both pig and possibly valve, which due to the leak on XV-01995 is the only other pig launcher isolation valve from the topsides. Once pig signaller confirmed pig had cleared the valves pig launcher was then isolated and bled down which stopped leak. | Stem packing seals within the XV-01995 pig launch valve failed | Investigate what the frequency of maintenance/inspection is required on this type of valve and consider implementing findings. Work with valve manufacturer & Process TA to consider alternative methods of testing prior to use in pigging
7012 | EU/RIDDOR | 2019-07-01 | 20:35 | 2019/2020 | 2 | 2019 | 3 | EXTERNAL | Teekay Voyager Production Ltd | VOYAGEUR SPIRIT | MANNED | PRODUCTION | Production, Storage and Offloading | BUOY (including Cylindrical floating structures) | HUNTINGTON | 55 | 22 | 14b | 57 37 01 | 01 38 28E | C | 89 | 0-100 | Gas Compression | Solar Gas Turbine A. | Oil Production had been shutdown due to subsea workscopes taking place that day. Therefore Solar A Gas Compressor was shutdown. FPSO was conducting shutdown operational workscopes. | Quarrying (inc extraction of petroleum gas) | CRUDE PETROLEUM | NATURAL GAS EXTRACTION | A team of operations and instrument technicians were within the area to monitor the start-up process of train 1 export compressor following the gas release on the 7th July, this was an additional safety measure whereby all work was suspended from the area and FLIR camera checks were on-going. | No | Small release (0.28kg) of gas, in circumstances where an escalation was difficult to envisage. | YES |  | GAS | 8 |  |  | 34.9 |  | YES | NO | 0.27 | KG | 0.28 | Unknown. Varies it’s the closed drains system. |  | Unknown. Varies it's the closed drains system. |  | Within the turbine inlet enclosure. | MINOR | 0.278 | KG/HR | 6 | MEASURED |  | 0.01 | MIN | Turbine drain valve from burners to the closed drains system. (Migration back from Closed Drains). | M80 | DRAINS | CLOSED |  |  | VALVE | BLEED | D<=3" |  |  |  |  | GATE | [5 empty] | 1/4" | [10 empty] | UNCLASSIFIED | FORCED | 6 | 18.4 | NONE | 16 | KNOTS | 300 | BF4 | ATMOSPHERIC |  | ATMOSPHERIC | [7 empty] | POINT | [5 empty] | Gas migration from closed drains system as valve inadvertently left open. |  |  |  | LEFT OPEN |  | NON-COMPLIANCE WITH PROCEDURE |  | PLANNED MAINTENANCE | COLD WORK | SHUTDOWN | TESTINGS | NO |  |  |  |  | AUTOMATIC ESD INITIATION |  |  |  |  | AT STATIONS |  | 0:01 | n/a | NO | NO |  | A team of operations and instrument technicians were within the area to monitor the start-up process of train 1 export compressor following the gas release on the 7th July, this was an additional safety measure whereby all work was suspended from the area and FLIR camera checks were on-going. | NO | NO | NO |  | 2. No trip function on low level | Investigation ongoing.
7015 | EU | 2019-07-04 | 6:00 | 2019/2020 | 2 | 2019 | 3 | EXTERNAL | CNOOC Petroleum Europe Ltd | SCOTT JD | MANNED | PRODUCTION | DRILLING | FIXED STEEL | SCOTT | 182 | 15 | 22 | 58 17 21 | 00 12 08 E | C | 140 | 100-700 | Scott Drilling Platform (DP) Drilling Module - Drill Floor | Middle of the drill floor from Kelly hose which was suspended between top of standpipe manifold (fingerboard level) and the top drive (normal operating position) | Circulating hole clean prior to conducting a function integrity test | Quarrying (inc extraction of petroleum gas) | CRUDE PETROLEUM | CRUDE PETROLEUM EXTRACTION | Normal operations (circulating the Well clean) were being carried out prior to the Kelly Hose failure. No indication of impending failure observed. Break applied and mud pumps shut down and isolations applied. Clean up operations commenced and containment bunds/drains checked. A release of approximately 72.2kg oil based mud was released to deck. Hose replaced and failed hose sent onshore for failure analysis. | No | Calculated release rate for 224barg, 2.6mm is 0.6kg/s for 2mins or 72.2kg. If ignited as either a jet or pool both fires would be large enough to cause a major accident so categorised as Significant. | YES | OIL BASED MUD |  |  | 799.12 |  |  |  | NO | NO | 72.2 | KG | [6 empty] | SIGNIFICANT | 0.6 | KG/SEC | 2.6 | ESTIMATED | Back calculated from release rate | 2 | MIN | Drilling Kelly Hose | Drill Floor - Drilling Module | DRILLING OPERATIONS | DEVELOPMENT | OIL WELL | 100-700m |  |  |  | Kelly Hose - Mud Pumps to Top Drive | [20 empty] | 2 | NATURAL | 4 |  | N/A |  |  |  |  | 5000 | PSI | 3250 | PSI | [8 empty] | Visually |  |  |  | Mechanical damage to the inner rubber hose which when exposed to internal pressure allowed a localised release of drilling mud | NO DESIGN FAILURE | MECHANICAL | FAILURE | NO OPERATIONAL FAILURE |  | NO PROCEDURAL FAILURE |  | DRILLING | OIL | DEVELOPMENT |  | NO |  |  |  |  | MANUAL | LOCAL | NO | NO | NO | NO | Mud Pumps shut down and isolated when leak identified |  |  | NO | NO |  | Normal operations (circulating the Well clean) were being carried out prior to the Kelly Hose failure. No indication of impending failure observed. Break applied and mud pumps shut down and isolations applied. Clean up operations commenced and containment bunds/drains checked. A release of approximately 72.2kg oil based mud was released to deck. Hose replaced and failed hose sent onshore for failure analysis. | NO | NO | NO |  | Hose currently undergoing failure analysis with onshore vendor. Immediate cause is hose failure. | Section will be updated upon completion of the investigation and provide via submission of the supplementary ROGI.
7017 | EU | 2019-07-07 | 13:40 | 2019/2020 | 2 | 2019 | 3 | EXTERNAL | Bumi Armada UK Ltd | ARMADA KRAKEN | MANNED | PRODUCTION | PRODUCTION | Ship shaped floating unit | KRAKEN | 83 | 9 | 2b | 59 55 52 | 01 17 57 E | N | 116 | 100-700 | Closed Drain Drum (Non-pressure vessel) located on Main Deck under Module 90 | Closed Drain Drum (Non-pressure vessel) located on Main Deck under Module 90 | Technician was working on a unrelated work scope in the vicinity of the incident. | OIL & GAS PRODUCTION | CRUDE PETROLEUM | CRUDE PETROLEUM EXTRACTION | At approximately 13.40 a technician was working in the vicinity of the Closed Drain Drum reported that his personal gas detector was indicating an LEL of 23%. He immediately reported to the Control Room and the installation supervision team were advised. The HSEA and some of the supervision team attended the scene and further gas tests were taken with the use of an aspirated gas detector. The subsequent gas readings taken, confirmed that gas was present in the area. The readings indicated that it was potentailly coming from a nozzle into the Closed Drains Drum at the inlet side of the vessel. All hot work Cat 2 permits were suspended and a controlled Production Shut Down level 2 was initiated. On further inspection a cracked weld on closed drains vessel inlet nozzle was identified, this crack extended from approx. one o’clock to six o’clock in an anti-clockwise direction. No local fixed detection was activated. | No | Calculated release rate for 0.2barg, 0.97kg/m3, 10.63mm is 0.016kg/s (cf estimated 0.002kg/s) for 2hrs or 116kg +/-20% (cf estimated 14.4kg). Since HSE calculations overestimate low pressure releasees dutyholder estimates accepted. Categorised as Minor since release rate too low to cause major accident. | Yes |  | GAS | INSIGNIFICANT |  |  | 20.3 |  | YES | NO | 14.4 | KG | [6 empty] | MINOR | 7.2 | KG/HR | 10.63 | ESTIMATED | Area of an orifice | 2 | HRS | The leak was located at a failed weld on a nozzle on the inlet line to the Closed Drain Drum. The crack extended from approx. one o’clock to six o’clock in an anti-clockwise direction. | Closed Drain Drum - Main Deck under M90 Laydown | DRAINS | CLOSED |  |  | STORAGE TANK | [23 empty] | 1 | NATURAL | 1 |  |  | 15 | KNOTS | 345 | Dry, clear conditions. Sea State - 1.7 metres significant wave height. | 10 | BARG | 0.2 | BARG | [6 empty] | Hand held gas detection |  |  | LEVEL CHANGE | VISUAL (AIDED) |  | The Closed Drain Drum (Tag No 90-VA-6410) has suffered a Crack on the weld at the inlet nozzle due to Excessive forces caused by Line Expansion. | FAILURE RELATED TO DESIGN | Mechanical | FATIGUE | NO OPERATIONAL FAILURE |  | NO PROCEDURAL FAILURE |  | NORMAL PRODUCTION |  |  |  | NO |  |  |  |  | MANUAL |  | NO | NO | NO | NO | All hotwork/spark potential permits were suspended and a controlled Production Shutdown (PSD) Level 2 was initiated. |  | 1:46 | NO | NO |  | A Technician was working in the vicinity of the inlet side of the Closed Drain Drum. His personal gas detector indicated that there was a level of combustible gas in the area. He reported immediately to the CCR, who in turn informed the installation Supervision Team. The Supervision Team visited the site and took further gas readings with an aspirated hand held detector and it was confirmed that gas was present in the immediate vicinity of the inlet nozzle to the Closed Drain Drum. All HW2 Spark potential permits were withdrawn and a controlled Production Shutdown (PSD) Level 2 was initiated. The inlet nozzle was regularly monitored with a gas detector and within a couple of hours from the PSD being initiated there was no further indication of gas in the area. | NO | NO | NO |  | A stress analysis was completed on the inlet line and it was identified that line expansion had caused linear forces on the inlet pipework, causing the inlet nozzle weld to fail. | An engineered wrap has been installed to the inlet nozzle until a permanent weld repair can be implemented. A permanent weld repair is currently being planned.
7016 | RIDDOR | 2019-07-07 | 9:24 | 2019/2020 | 2 | 2019 | 3 | EXTERNAL | EnQuest Heather Ltd | HEATHER ALPHA | MANNED | PRODUCTION | PRODUCTION | FIXED STEEL | HEATHER | 137 | 2 | 5 | 60 57 13 | 00 56 22 E | N | 142.65 | 100-700 | The incident occurred on Cellar Deck, platform S/W corner of module X2. Module X2/X3 is the area for gas import / condensate stabilisation. | The gas detected emanated from the C-58 Closed Drains Tank. Gas was detected by two gas point detectors local to the tank. | Internal cleaning and inspection of vessel C-58 was planned for the morning of 07/07/19. The vessel was under positive isolation (ICC 88999) and had been drained and purged with nitrogen. The Heather platform was shut down at the time as part of the planned 2019 shutdown. | Quarrying (inc extraction of petroleum gas) | CRUDE PETROLEUM | CRUDE PETROLEUM EXTRACTION | During the planned shutdown and with the plant “hydrocarbon free” with all ESDV’s and safety critical valves in a safe state, an SD2 (emergency shutdown and blowdown) executive action occurred coincident with the opening of the Closed Drains vessel C-58 for internal cleaning and inspection. At 0924 on 07/07/19, gas detector GSE1014 (cellar deck module X2 vent) came into low gas alarm in the control room which initialed a SD2 as per the asset cause and effects, triggering the SD2. However the GPA did not activate. The C-58 vessel was positively isolated and purged at the time. Between 0924 & 0925, a total of four gas detectors in module X2 came into alarm(GSE1014, GSE1016, GSE1017 & GSE1013). Each of them are in the vicinity of the vessel and the order in which they came in to alarm is consistent with the expected forced air ventilation path from the module HVAC. The detectors are all set to alarm at >=60% LEL. When the SD2 came in, an operator was sent to investigate the gas detection and identified that the C-58 door was open. He noted there were heavy end hydrocarbons entrained in crude oil sludge at the bottom of the vessel which were emitting gas vapours into the module, he therefore immediately closed the door of the vessel and the gas level started to recede (confirmed by the CRO). The OIM was informed but decided that no further emergency response was required at the time as the detectors had reset. The vessel was subsequently purged with nitrogen and later the vessel cleaning scope was resumed. Also concurrent with the incident, another work party was carrying out maintenance and testing on the platform emergency generator. For this test, an approved OICC was in place which authorised the application of an inhibit to the GPA and yellow beacons. | No | HC vapours in purge gas released near atmospheric pressure at 0.0005kg/s for 24mins totalling 0.738kg of gas. Release too small to cause major accident | Yes |  | GAS | 29 | n/a | N/A | 30 |  | NO | NO | 0.738 | KG |  | 0 - (fluid 100% liquid at vessel conditions) |  | 234.5 | KG | 2.0 m | MINOR | 0.0005 | KG/SEC | N/A | N/A | Open vessel door | 24 | MIN | The leak emanated from the C-58 Closed Drains tank manway, which had been opened after positive isolation and purging with Nitrogen. | Module X2, Cellar Deck | DRAINS | CLOSED |  |  | PRESSURE VESSEL | VERTICAL | SCRUBBER | [13 empty] | 3658 | 1067 | [6 empty] | 1 | FORCED | 4 | 5000 | 12 | 8 | KNOTS | 300 | Calm - light rain | 263 | PSI | 15 | PSI | 250 | DEG F | -20 | DEG F | 75 | DEG F | POINT | [5 empty] | Opening of a manway door of a vessel with residual hydrocarbons following draining, flushing, purging and venting. Breaking of containment was planned for vessel cleaning and inspection scope. | NO DESIGN FAILURE | NO EQUIPMENT FAILURE |  | IMPROPER MAINTENANCE | OPENED WHEN CONTAINING HC | NON-COMPLIANCE WITH | PROCEDURE | PLANNED MAINTENANCE | OTHER |  |  | NO |  |  |  |  | NO |  | NO | NO | NO | NO | At the time, the platform was already SD. Executive action to sound GPA and flashing beacons were inhibited due to another scope. Other executive action did occur. No Emergency Response were initiated as once the door to C-58 was closed, the gas detection had receded. |  |  | NO | NO |  | When the SD2 came in, an operator was sent to investigate the gas detection and identified that the C-58 door was open. He noted there were heavy end hydrocarbons entrained in crude oil sludge at the bottom of the vessel which were emitting gas vapours into the module, he therefore immediately closed the door of the vessel and the gas level started to recede (confirmed by the CRO). The OIM was informed but decided that no further emergency response was required at the time as the detectors had reset. The vessel was subsequently purged with nitrogen and later the vessel cleaning scope was resumed. | NO | NO | NO |  | Failure to follow procedures for breaking containment. | Tightened controls for breaking containment at site. Incident communicated at site.
7013 | EU/RIDDOR | 2019-07-07 | 7:42 | 2019/2020 | 2 | 2019 | 3 | EXTERNAL | EnQuest PLC | MAGNUS | MANNED | PRODUCTION | PRODUCTION | FIXED STEEL | MAGNUS & SOUTH MAGNUS | 139 | 211 | 12 | 61 37 10 | 01 18 19E | N | 186 | 100-700 | Deck level 1, Module 3, Condensate pump (G-1302B) drain valve was the source of the release with detection activating on this level and Deck Level 2, Module 3 Mezzanine level above. | Train 1 export compressor seal oil system located on Deck Level 1, Module 3 | No intrusive maintenance, operations or construction work was being undertaken at the time of the event on the condensate pump (G-1302B) or the valve that failed. | Quarrying (inc extraction of petroleum gas) | CRUDE PETROLEUM | CRUDE PETROLEUM EXTRACTION | At 07:39 on the 7th July 2019, the General Platform Alarm was automatically initiated through cause and effects from detection of a High-High gas reading on GPD 9210 (gas point detector), this had a maximum reading of 85% LEL. The initiation of the GPD resulted in a yellow shutdown (full platform shutdown). GPD 9210 is located on Mod 3 Mezz directly above the condensate system. All personnel were promptly accounted for at muster within the temporary refuge within the performance standard. Upon arrival at the emergency response control room by the platform emergency response team led by the OIM, the detector had reset to 0% LEL, estimated 3 minutes. Whilst waiting for the platform to blowdown, the fire and gas detection trends were examined and it became apparent that a number of detectors (14), mainly on Mod 3 deck had various readings of gas LEL %. 3 x detectors around the condensate pumps had all had readings above 20% LEL, GDP 9231 @ 43%, GDP 9229 @ 46% and GDP 9230 @ 21%. Work parties who had been in the area were consulted, and a fabric maintenance team had highlighted that they observed a gas shimmer on deck level 1, with an adjacent team also smelling gas on the mezzanine level of the same module. Once the process systems had blown-down and confirmation of no gas readings, the Emergency Response team were deployed to investigate. After thorough investigation, the Emergency Response team had highlighted that there was no obvious or visible signs of a release within the area. With the all safe given by the OIM, all personnel were stood down from muster and work was suspended external to the accommodation until a full investigation into the leak source had taken place. After thorough N2 checks of all process systems with utilisation of FLIR camera, the cause of the leak was presumed as being a damaged stem on a condensate drain valve. The cause of the damage to the stem is being established as part of the investigation. This leak path was also verified by the relevant EnQuest Technical Authority as a credible scenario. In order to commence plant start up a full leak test was conducted on the export compressor seal oil systems which confirmed at that time that the system was healthy. Plant start up commenced on 12th July, at which point a second gas release occurred. Due to the start up assurance process being followed a team of Operations and Instrument Technicians were within the area to monitor the train 1 export compressor start up. The Technicians witnessed the source of the release which was the train 1 export compressor seal oil vent system. It is believed that this was a repeat of the event which occurred on the 7th July and the release did not occur from a damaged stem on a condensate drain valve as indicated by the initial investigation. This second release is captured on a separate ROGI (4609739). | No | High-High gas detector alarm triggered executive platform shutdown from control valve in sight glass allowing gas blowpast. Estimated 19.6kg of gas released in 35secs adjacent to export compressor. Categorised as Significant because ignition of a cloud of this size could have caused multiple fatalities or escalated by damaging export compressor. | YES |  | GAS | INSIGNIFICANT |  |  | 16 |  | NO | NO | 19.6 | KG |  | 3497 | KG |  |  | Detected on N orth end of module 3 & 5, deck levels 1 & 2 | SIGNIFICANT | 0.56 | KG/SEC | 9 | ESTIMATED |  | 35 | SECS | External walkway on Deck Level 1, 6m elevation and on boundary of module 3 & 5 | Module 3 & 5 | VENT | LP |  |  | Valve Actuated | Control | D<=3" | Release from compressor seal oil degassing tank vent |  |  |  | NOT KNOWN | [5 empty] | 0.19 | [10 empty] | 2 | NATURAL | 0 | OPEN | N/A | 10 | KNOTS | 337.5 | No adverse weather conditions | ATMOSPHERIC |  | ATMOSPHERIC | [7 empty] | POINT |  | POINT and line of sight detection |  |  |  | Valve opened during fault finding on level control valve (LV-3043) for HP seal oil trap (C-3205B) which led to gas blow by event and release of hydrocarbon gas through the downstream degassing tank atmospheric vent system. Prevailing wind conditions blew gas back into module activating multiple gas detectors. | YES | NO EQUIPMENT FAILURE |  | IMPROPER OPERATION | VALVES IN INCORRECT POSITION AFTER MAINTENANCE | NO PROCEDURAL FAILURE |  | NORMAL PRODUCTION |  |  |  | NO |  |  |  |  | AUTOMATIC | ESD INITIATION | AUTOMATIC | NO | NO | AT STATIONS |  |  |  | NO | NO |  |  | NO | NO | NO |  | Immediate cuase of release is loss of liquid level within HP seal oil trap. Root cause of leak remains under investigation | Immediate cuase of release is loss of liquid level within HP seal oil trap. Root cause of leak remains under investigation
7084 | EU/RIDDOR | 2019-07-11 | 21:21 | 2019/2020 | 2 | 2019 | 3 | EXTERNAL | Total E&P North Sea UK Ltd | GLOBAL PRODUCER III | MANNED | PRODUCTION | Production, Storage and Offloading | Ship shaped floating unit | DUMBARTON, LOCHRANZA AND BALLOCH FIELD | 78 | 15 | 20ab | 58 21 38 | 00 52 04 E | C | 140 | 100-700 | Gas Turbine Generator B | Gas Turbine Generator B enclosure | Normal operations / power generation | Quarrying (inc extraction of petroleum gas) | CRUDE PETROLEUM | CRUDE PETROLEUM EXTRACTION | Please Note - During the investigation of OSDR Reference: 4623837, a previous release in the GP3 Gas Turbine Generator B (GT-B) has been reexamined. The previous investigation had underestimated the calculation of the released quantity which has now been recalculated and is now deemed reportable. Event: Gas Turbine Bravo running on gas when a gas detector within the enclosure went into alarm. 1x Production Tech and 1x Instrument Tech were sent to investigate. Portable Gas detectors were used, and both detectors gave low readings. Gas Turbine Bravo switched to diesel and detectors reset and cleared | No | Calculated release rate for 12barg, 26g/mol, 3.2mm is 0.018kg/s for 57mins or 61kg. Detector concentration levels indicate that the compartment ventilation prevented the slow release from accumulating to a significant explosive gas cloud. | YES |  | GAS | INSIGNIFICANT |  |  | 26 |  | YES | NO | 61 | KG | [6 empty] | MINOR | 0.018 | KG/SEC | 3.2 | ESTIMATED | Release rate has been calculated using a formula for calculating gas concentration rate in a continuous stirred tank reactor with a constant leak rate | 57 | MIN | Gas Turbine Generator B enclosure | Gas Turbine Generator B | UTILITIES | GAS | Fuel Gas |  | PIPING | FLEXIBLE | UNKNOWN | The assembly comprises a section of pipework a welded “T” piece and a short section of flexible hose with all openings terminating in flanged connections. | [9 empty] | UNKNOWN | [6 empty] | 20 | UNKNOWN |  |  | 2 | FORCED | 6 | 150 | 96 | NOT RECORDED |  |  |  | 20 | BARG | 12 | BARG | [6 empty] | Hand Held Detector |  | aspirating type gas detector |  |  |  | Failure of Fuel Gas Pipeline in GTB enclosure. | NO DESIGN FAILURE | OTHER | Awaiting Investigation | NO OPERATIONAL FAILURE |  | NO PROCEDURAL FAILURE |  | NORMAL PRODUCTION |  |  |  | NO |  |  |  |  | NO |  | NO | NO | NO | NO | GT-B Fuel source changed from Gas to Diesel and gas alarm cleared. |  |  | NO | NO |  |  | NO | NO | NO |  | Primary cause is failure of fuel gas flexible hose within GTB enclosure. Underlying causes currently under investigation | Under Investigation
7024 | EU | 2019-07-12 | 13:50 | 2019/2020 | 2 | 2019 | 3 | EXTERNAL | CNR International (UK) Ltd | TIFFANY | MANNED | PRODUCTION | PRODUCTION | FIXED STEEL | TIFFANY | 132 | 16 | 17 | 58 28 42 | 01 15 59E | C | 120 | 100-700 | Module 1, Level 3 - North West side - production module | Module 1, Level 3 - North West side - beside vent line valve on liquid chiller knock out drum. | Normal operations / rope access | OIL INDUSTRY | CRUDE PETROLEUM | CRUDE PETROLEUM EXTRACTION | During routine work in module 1 - production module, a Rope Access Technician was working in the vicinity of the chiller knock out drum. The Technician's harness caught a valve handle, which opened the valve to 75%, causing a release of gas from the vessel instrumentation vent. The Technician closed the valve after a period of approximately 5-10 seconds. At the same time, it was observed by CRO that the chiller knock out drum (CKOD) level increased to 100% then immediately dropped. It was then observed that the fuel gas pressure dropped in the chiller liquid flash drum (CLFD) and at this point, 1 low gas alarm was activated at the CKOD. The GPA was then sounded manually due to the gas alarm and the uncertain status of the gas plant. A call came through to the MCR from the work-party's location, confirming the gas release near the CKOD. Shutdown and blowdown was immediately activated by MCR push button. Personnel were called to and held at muster until blowdown/shutdown of the plant was confirmed. During the blowdown, the blowdown valve (BDV37032) of the chiller knock out drum did not function as expected and alternative valves had to be opened manually by the Emergency Response Team, once they had been cleared to respond. | No | Calculated release rate for 46barg, -14C, 27.88g/mol, 60.85kg/m3, 9mm is 0.57kg/s (cf estimated 0.502kg/s) for 10s or 5.74kg +/-20% (cf estimated 5.129kg). Estimates accepted. Significant instantaneous cloud formed | YES |  | GAS | INSIGNIFICANT |  |  | 27.88 |  | YES | NO | 5.129 | KG |  | 23 | m3 |  |  | localised | SIGNIFICANT | 1810 | KG/HR | 9 | MEASURED |  | 10 | SECS | Instrument vent line from chiller knock-out drum - module 1 level 3, West side | MODULE 1 | Gas Compression |  |  |  | INSTRUMENTS |  |  | Chiller Knock Out Drum 370-VG-01 |  |  |  | BALL | Blowdown valve |  |  |  |  | 0.354 | [10 empty] | 2 | NATURAL | 3 | Open module | 12 | 12 | KNOTS | 0 | MODERATE | 64 | BARG | 46 | BARG | 52 | DEG C | -57 | DEG C | -14 | DEG C | POINT |  |  | LEVEL CHANGE |  |  | During routine work in module 1 - production module, a Rope Access Technician was working in the vicinity of the chiller knock out drum. The Technician's harness caught a valve handle, which opened the valve to 75%, causing a release of gas from the vessel instrumentation vent. The Technician closed the valve after a period of approximately 5-10 seconds. | NO DESIGN FAILURE | NO EQUIPMENT FAILURE |  | OTHER IMPACT | IMPACT FROM BUMPING/COLLISION | NO PROCEDURAL FAILURE |  | NORMAL PRODUCTION |  |  |  | NO |  |  |  |  | MANUAL |  | MANUAL | NO | NO | AT STATIONS |  | 0:00 | 0:02 | NO | NO |  |  | NO | NO | NO |  | Direct causes which have been identified are, a lack of spatial awareness of the workparty member and an un-blanked vent line. Underlying causes will be identified once our investigation is complete. | Our investigation is currently ongoing. In the interim, a check of all similar vent lines has been carried out. In instances where no blank or plug was found to be installed, this has been corrected.
7014 | EU/RIDDOR | 2019-07-12 | 11:18 | 2019/2020 | 2 | 2019 | 3 | EXTERNAL | EnQuest PLC | MAGNUS | MANNED | PRODUCTION | PRODUCTION | FIXED STEEL | MAGNUS & SOUTH MAGNUS | 139 | 211 | 12 | 61 37 10 | 01 18 19E | N | 186 | 100-700 | Deck level 1, Module 3, export compressor seal oil system was the source of the release with detection activating on this level and Deck Level 2, Module 3 Mezzanine level above | Train 1 export compressor seal oil system located on Deck Level 1, Module 3 | Controlled plant start up was ongoing at the time of the release after the gas release reported on 7th July. A team of Operations and Instrument Technicians were within the area to monitor the start-up process of train 1 export compressor following the gas release on the 7th July, this was an additional safety measure whereby all work was suspended from the area and FLIR camera checks were on-going. | Quarrying (inc extraction of petroleum gas) | CRUDE PETROLEUM | CRUDE PETROLEUM EXTRACTION | At 11:18am the GPA was initiated by a high-high gas detection in module 3 adjacent to Train 1 export compressor seal oil system. GDB 9234 reaching 60% LEL. GDP 9229 reaching 48% LEL. A team of operations and instrument technicians were within the area to monitor the start-up process of train 1 export compressor following the gas release on the 7th July, this was an additional safety measure whereby all work was suspended from the area and FLIR camera checks were on-going. The gas detection quickly dispersed and fixed detection reset within 3 minutes of activation. Train 1 HP sour oil sight glass although indicating healthy prior to start up was suspected to have had a gas blow-by event, this was due to witness reports at the time & subsequent testing of the level system prior to the event. It is also believed to be the primary source of release due the weather conditions externally, which blew from the external vent to the internal module. Weather condition s at the time of this event were a NNE wind, gusting at 13knts. Conditions at the time of the event on the 7th July were NNW, gusting at 8Knts. Both these prevailing wind conditions would blow gas from the vents, located directly outside an open doorway, through the doorway into the detection area. The seal oil system, along with sight glass, was checked and appeared healthy as part of the pre start up checks from the gas release on 7th July. GPA activation and a shutdown/blowdown were automatically initiated and all personnel accounted for within the performance standards. | No | Release rate x release duration = 0.23kg/s x 20s = 4.6kg More than 1kg of gas released at once blown back into occupied area where an ignition could cause multiple fatalities. | YES |  | GAS | INSIGNIFICANT |  |  | 16 |  | NO | NO | 4.6 | KG |  | 3497 | KG |  |  | Detected on N orth end of module 3, levels 1 & 2 | SIGNIFICANT | 0.23 | KG/SEC | 5 | MEASURED |  | 20 | SECS | External walkway on Deck Level 1, 6m elevation and on boundary of module 3 & 5 | Module 3 & 5 | VENT | LP |  |  | VALVE ACTUATED | CONTROL | D<=3" | Release from compressor seal oil degassing tank vent |  |  |  | NOT KNOWN | [5 empty] | 0.19 | [10 empty] | 2 | NATURAL | 0 | Open | N/A | 14 | KNOTS | 22.5 | No adverse weather conditions | ATMOSPHERIC |  | ATMOSPHERIC | [7 empty] | POINT |  | POINT and line of sight detection |  |  |  | Valve opened during fault finding on level control valve (LV-3043) for HP seal oil trap (C-3205B) which led to gas blow by event and release of hydrocarbon gas through the downstream degassing tank atmospheric vent system. Prevailing wind conditions blew gas back into module activating multiple gas detectors. | YES | NO EQUIPMENT FAILURE |  | IMPROPER MAINTENANCE |  | VALVES IN INCORRECT POSITION AFTER MAINTENANCE |  | REINSTATEMENT |  |  |  | NO |  |  |  |  | AUTOMATIC | ESD INITIATION | AUTOMATIC | NO | NO | AT STATIONS |  |  |  | NO | NO |  |  | NO | NO | NO |  | Valve opened during fault finding on level control valve (LV-3043) for HP seal oil trap (C3205B TBC) which led to gas blow by event and release of hydrocarbon gas through the downstream degassing tank atmospheric vent system. 1. Vent is not in a suitable position 2. No trip function on low level | Incident is still under investigation to establish lessons learned and SMARTER actions.
7066 | EU / RIDDOR | 2019-07-17 | 8:20 | 2019/2020 | 2 | 2019 | 3 | EXTERNAL | CNOOC International | SCOTT JD | MANNED | PRODUCTION | DRILLING | FIXED STEEL | SCOTT | 177 | 15 | 22 | 58 17 21 | 00 12 08 E | C | 140 | 100-700 | Scott Drilling Platform (DP) Level 2 Main Process Module. | Condensate return line from gas export compressor suction drum. | Normal Production operations. | Quarrying (inc extraction of petroleum gas) | CRUDE PETROLEUM | CRUDE PETROLEUM EXTRACTION | During normal operations, a workparty conducting a toolbox talk in the vicinity of th release site, visually observed intermittent emissions of vapour from the process pipework. Unaware of what this was, the attendance of operations personnel was requested. On identifying this as a release of hydrocarbon, the production plant was shut down in a controlled manner. Further investigation continued thereafter. | No | Assuming an average driving pressure during blowdown of 6.9barg, 138.9kg/m3, 1.488mm calculated condensate release rate 0.01445kg/s for 1hr 1min or 52.9kg plus gas release rate at 300K, 23.1g/mol is 0.0022kg/s for 1hr 11mins or 9.5kg. Estimates accepted. Categorised as Significant because of size of condensate cloud which could have formed during initial phase of release and potenital for escalation to major accident. | YES |  | CONDENSATE |  | 138.9 |  |  |  | YES | YES | 62.3 | KG |  | 2061 | kg | 9400 | kg |  | SIGNIFICANT | 52.01 | KG/HR | 1.488 | MEASURED |  | 7921 | SECS | Leak "defect" was identified at a welded connection on a 4" line which ties into the 24" Production Header. | DP Level 2 Main Separation Area | Gas Compression | CONDENSATE |  |  | Piping | Steel | 3"<D<=11" | [6 empty] | OTHER | Weldolet |  |  | 4 | [6 empty] | 35 | 101.6 |  |  | 2 | NATURAL | 2 | OPEN |  | 20 | KNOTS | 170 | Varied. Module structure anticipated to reduce wind speed. | 35 | BARG | 19 | BARG | 150 | DEG C | -20 | DEG C | UNKNOWN |  | NO |  | VISUAL |  |  |  | Cracking has been observed in the vicinity of the weld. Failure mode confirmed as high frequency, low stress fatigue cracking. Likely initiated historically during higher production rate operations and propagated through a combination of vibration, temperature and load stress factors. The weld has been identified as non-standard from its completion dimensions. | YES | Mechanical | FATIGUE | NO OPERATIONAL FAILURE |  | NO PROCEDURAL FAILURE |  | NORMAL PRODUCTION |  |  |  | NO |  |  |  |  | MANUAL |  | MANUAL | NO | NO | NO |  | 2:09 | 1:26 | NO | NO |  | During normal operations, a workparty conducting a toolbox talk in the vicinity of the release site, visually observed intermittent emissions of vapour from the process pipework. Unaware of what this was, the attendance of operations personnel was requested. On identifying this as a release of hydrocarbon, the production plant was shut down in a controlled manner. Further investigation continued thereafter. | NO | NO | NO | This was a release first of condensate, then of hydrocarbon gas from welded pipework that returns heavy ends from the the gas export compressor suction scrubber. | Crack type defect in the vicinity of the welded connection. Failure mode confirmed as high frequency, low stress fatigue cracking. Likely initiated historically during higher production rate operations and propagated through a combination of vibration, temperature and load stress factors. The weld has been identified as non-standard from its completion dimensions. | Inspection of all surrounding and similar pipework and joints prior to restart.
7022 | EU | 2019-07-21 | 8:15 | 2019/2020 | 2 | 2019 | 3 | EXTERNAL | Repsol Sinopec Resources UK Ltd | FULMAR ALPHA | MANNED | PRODUCTION | PRODUCTION | FIXED STEEL | FULMAR | 98 | 30 | 16 | 56 29 37 | 02 09 16E | C | 82 | 0-100 | Module 3 Roof (M3 Roof) | Module 3 Roof - GH533 Turbine - Avon Cell | Routine inspection being carried out on Turbine GH533 | Quarrying (inc extraction of petroleum gas) | CRUDE PETROLEUM | CRUDE PETROLEUM EXTRACTION | Electrical technician was carrying out routine checks on turbine GH533 when he detected a smell of gas. Electrical technician then informed the CCR who in turn sent an operator to check with a gas meter and FLIR Camera, operator then went inside the turbine enclosure and at this time gas was confirmed from the underside of the turbine with the portable gas meter going in to alarm. Electrician then decided to switch the turbine from gas to diesel. | No | Calculated release rate for 5.62batg, 36.58C, 23.36g/mol, 5.17mm is 0.0223kg/s (cf estimated 0.0275kg/s) for 1min or 1.34kg (cf estimated 1.7kg). Estimates accepted. Categorised as Minor because release rate too small to cause escalating jet fire and the high mechanical ventilation prevented gas accumulation | Yes |  | GAS | INSIGNIFICANT |  |  | 23.36 |  | YES | NO | 1.7 | KG |  | Pipework is part of fuel gas distribution system, therefore mass too high to estimate, i.e. continuous flow. | N/A | N/A | N/A | 100% LEL readings obtained at 50cm location. | MINOR | 99.07 | KG/HR | 5.17 | MEASURED |  | 1 | MIN | Damaged gasket from body of Burner number 5 nozzle | GH-533 Turbine enclosure. | UTILITIES | GAS | FUEL GAS |  | TURBINES | DUAL FUEL | [11 empty] | 0.875 | [10 empty] | 2 | FORCED | 6 | 76 | 283 | 10 | KNOTS | 210 | Clear | 23.68 | BARG | 5.62 | BARG | 117 | DEG C | Not provided in pipe spec sheets, however MOC is Stainless Steel | DEG C | 36.58 | DEG C | Hand held gas detection |  |  |  | SMELL | Smell | Damaged gasket within body of Burner number 5 nozzle - portion of gasket was discovered missing when joint was broken for investigation | NO DESIGN FAILURE | MECHANICAL | DEGRADATION OF FLANGE GASKET | NO OPERATIONAL FAILURE |  |  |  | NORMAL PRODUCTION |  |  |  | NO | N/A |  |  |  | NO |  | NO | NO | NO | NO | Offshore team immediately performed a fuel changeover on GH-533 which isolated the leak, stopped all gas flow and switched the turbine to liquid fuel (diesel) power. | 0:01 |  | NO | NO | Upon fuel changeover, high-speed shut-off cocks (HSSOC) immediately close isolating gas source. Local 2" pipework between the HSSOC and the burner is <5 meters in length, therefore volume dissipated almost immediately. | Electrical technician was carrying out routine checks on turbine GH533 when he detected a smell of gas. Electrical technician then informed the CCR who in turn sent an operator to check with a gas meter and FLIR Camera, operator then went inside the turbine enclosure and at this time gas was confirmed from the underside of the turbine with the gas meter going in to alarm. Electrician was then told to switch the turbine from gas to diesel | NO | NO | NO |  | Portion of gasket missing from Burner number 5, creating leak path for hydrocarbon gas | Procedure for carrying out burner replacement will be issued to site once recommendations are agreed with OEM. Gaps identified in burner overhaul management. Better controls and burner overhaul program to be agreed and implemented in conjunction with site. Each burner has a unique identifier and this is to be used for each item as a means of tracking repair. history
7025 | EU | 2019-07-25 | 16:23 | 2019/2020 | 2 | 2019 | 3 | EXTERNAL | Spirit Energy | CHISWICK | UNMANNED | PRODUCTION | PRODUCTION | FIXED STEEL | CHISWICK | 3 | 49 | 4A | 53 56 23 | 02 44 49E | S | 40.5 | 0-100 | Incident occurred at the wellbay on the cellar deck. | Wellbay on the cellar deck | Well being brought online after pressure testing. | Quarrying (inc extraction of petroleum gas) | NATURAL GAS | NATURAL GAS EXTRACTION | The offshore crew were preparing to leave the platform, having brought the well online after pressure testing when gas alarms came in from the acoustic detectors in the wellbay area. The crew immediately hit the button to shutdown the platform and once the platform was safe, went to investigate . On arrival at site they found that the Tree cap had not been screwed down fully and was iced up suggesting this is where the leak had happened. They immediately contacted onshore to report and an investigation began. | No | Calculated release rate for 212barg, 18C, 0.67RD, 3mm is 0.23kg/s (cf estimated <0.17kg/s) for 2mins or 27kg (cf estimated 14kg). Therefore hole size changed to 2.2mm. Categorised as Significant due to potentially jet fire or explosive gas cloud damaging Xmas tree and escalating to major accident. | YES |  | GAS | INSIGNIFICANT |  | 0.005% | 19.43 |  | NO | NO | 14 | KG |  | unknown - inventory from the reservoir |  |  |  |  | SIGNIFICANT | Between 0.042 kg/s and 0.17 kg/s | KG/SEC | 2.2 | ESTIMATED | Backcalculated from release rate | 120 | SECS | From the threads of the tree cap on the cellar deck of Chiswick C5 well as above. | Chiswick, GMA | WELL | GAS PRODUCTION | SURFACE |  | XMAS TREES | 5000psi<P<=10000psi |  | Tree cap assembly | [20 empty] | 1 | NATURAL | 1 - only overhead from upper decks |  |  | 14 | KNOTS | 315 | 14 knot winds with gusts of 17 knots | 10000 | PSI | 212 | BAR |  |  |  |  | 18 | C | ACOUSTIC | [5 empty] | Tree cap was not fully screwed down causing 'O' ring damage. | NO DESIGN FAILURE | NO EQUIPMENT FAILURE |  | INCORRECTLY FITTED | IMPROPER INSPECTION | NON COMPLIANCE WITH | PROCEDURE | STARTUP |  |  |  | NO |  |  |  |  | MANUAL | ESO INITIATION | NO | NO | NO | NO |  | 0:02 |  | NO | NO |  | Well was being brought back online when acoustic gas detectprs went into alarm. Platform was shutdown. On investigation the Tree cap was not fully screwed down causing 'O' ring damage. | NO | NO | NO |  | Improper fitting of tree cap | Ensure manufacturer's installation procedures are followed
7021 | EU | 2019-07-26 | 21:00 | 2019/2020 | 2 | 2019 | 3 | EXTERNAL | Perenco UK Ltd | Leman 49/27AC | MANNED | PRODUCTION | PRODUCTION | FIXED STEEL | LEMAN | 51 | 49 | 27 | 53 03 17 | 02 14 06E | S | 36 | 0-100 | AC Cellar deck | AC Cellar Deck - Northern End | No work being undertaken on AC Jacket. Platform was SSD'd and compressor loops were vented to atmosphere | Quarrying (inc extraction of petroleum gas) | NATURAL GAS | NATURAL GAS EXTRACTION | Two Operators were walking across the AX bridge to the AC Platform when they noticed a sheen on the sea, both immediately went down to the AC Cellar deck and found a leak coming from 2"-L-007-AMC1. | No | Calculated release rate for 8.4barg, 750kg/m3, 4.71mm is 0.37kg/s (cf estimated 0.11kg/s) so hole diameter changed to 2.57mm. Inventory limited spill size 68.46kg consistent with reported 5m diameter. Categorised as Significant due to area of potential pool fire. | Yes |  | CONDENSATE |  | 750 | Unknown |  |  | YES | YES | 68.46 | KG | [5 empty] | Approximate contaminated area of solid 5 meter diameter deck | SIGNIFICANT | 0.11 | KG/SEC | 2.57 | MEASURED |  | 20 | MIN | Slop oil discharge line 2"-L-007-AMC1 to 12" conde header | AC Cellar Deck | PROCESSING | GAS | LPG/Condensate |  | PIPE | STEEL | D<=3" | [10 empty] | 2 | [6 empty] | 83 | 50.8 |  |  | 2 | NATURAL | 1 |  |  | 24 | KNOTS | 311 | Sea State 3 | 1200 | PSI | 122 | PSI | 65 | DEG C | -46 | DEG C | 20 | DEG C |  |  | VISUAL |  |  |  | Suspected Microbial corrosion. NDT (Rad) is ongoing on surrounding pipework. A large section of 2" pipe (approximately 20m section) has been removed and replaced with new pipework. The removed section his being shipped onshore where it will be cut and physically inspected to determine cause. | NO DESIGN FAILURE | CORROSION | INTERNAL | NO OPERATIONAL FAILURE |  | NO OPERATIONAL FAILURE |  | SHUTDOWN |  |  |  | NO |  |  |  |  | MANUAL |  | MANUAL | NO | NO | NO |  | 0:05 | 0:08 | NO | NO |  |  | NO | NO | NO |  | Suspected microbial internal corrosion. | To be confirmed after cause is established.
7026 | EU/RIDDOR | 2019-07-29 | 7:40 | 2019/2020 | 2 | 2019 | 3 | EXTERNAL | RockRose Energy UC8S | BRAE ALPHA | MANNED | PRODUCTION | PRODUCTION | FIXED STEEL | BRAE | 135 | 16 | 7 | 58 41 33 | 01 16 54E | C | 112 | 100-700 | Module 14 | HP Compressor | Normal Production | Quarrying (inc extraction of petroleum gas) | CRUDE PETROLEUM | CRUDE PETROLEUM EXTRACTION | At 07:40 on Monday 29 July, a gas release occurred on Brae Alpha, within Module 14 from the valve stem of FV2263, which is the HP Compressor Recycle Valve. A single gas detector located approximately 0.9m from the source went into high alarm and the Control Room Operator initiated a manual shutdown of the HP Compressor. There was no ESD or muster. The cause of the leak was determined to have been failed gland packing, which has been repaired by the Instruments Dept. The quantity released has been calculated to be approximately 1.7kg over 8 minutes. | No | Calculated release rate for 140barg, 126C, 24.12g/mol, 0.5mm is 0.004kg/s for 8mins or 1.9kg +/-20% (cf estimated 1.7kg). Categorised as Minor because rate too low to cause a major accident. | YES |  | GAS | INSIGNIFICANT |  |  | 24.12 |  | YES | NO | 1.7 | KG |  | 125 | KG |  |  | 100% LEL at 0.9m. No other gas detectors activated. 0% LEL at approx 5-6m on Operators portable gas detector. | MINOR | 0.004 | KG/SEC | 0.5 | ESTIMATED | Assessment by Instrument Technician of hole left by failed gland packing (gap between valve stem and outer housing) | 8 | MIN | HP Compressor recycle valve FV2263 valve stem, gland packing. | 14 | Gas Compression |  |  |  | VALVE ACTUATED | CONTROL | 3"<D<=11" |  |  |  |  | GLOBE | [5 empty] | 6 | [10 empty] | 2 | FORCED | 6 | 5452 | 12 | N/A | N/A | N/A | N/A | 222 | BARG | 140 | BARG | 180 | DEG C | -29 | DEC C | 126 | DEC C | POINT | [5 empty] | Valve stem packing loss of compression | NO DESIGN FAILURE | MECHANICAL | Degradation of valve sealing | NO OPERATIONAL FAILURE |  | NO PROCEDURAL FAILURE |  | NORMAL PRODUCTION |  |  |  | NO |  |  | DELAYED | 7140 | MANUAL | NO | NO |  | NO | NO |  |  |  | NO | NO |  |  | NO | NO | NO |  | Failure of valve stem gland packing. | Review suitaiblity and maintenance frequency of valve packing.
7019 | EU | 2019-07-29 | 17:00 | 2019/2020 | 2 | 2019 | 3 | EXTERNAL | Maersk Drilling UK Ltd | MAERSK INNOVATOR | MANNED | NON-PRODUCTION | DRILLING | JACK UP | BUZZARD | 110 | 20 | 6 | 57 48 82 | 00 58 57W | C | 96.5 | 0-100 | Maersk Innovator, Jack Up Drilling Rig, Mud Pit Room, Offshore UK at Buzzard Field | Derrick | Building stands and drilling ahead. | Quarrying (inc extraction of petroleum gas) | CRUDE PETROLEUM | CRUDE PETROLEUM EXTRACTION | Whilst building stands of drill pipe offline, a spill was observed by the PRS operator coming from the top end of the PRS. The hydraulic supply was immediately switched off (& later isolated). Investigation revealed that the supply hose in the PRS hosizontal beam ("bird-bath") has split along its length. The beam is above monkey board approximately 42 metres above drill floor. Hydraulic Engineer re-filled the HPU tank to the previously observed level using 1,500 litres = estimated spill volume, estimated volume spilled to sea 25 litres (PON-1 completed by operator CNOOC). Hose diameter 3/4", hydraulic pressure 200 bar. | No | Mass released = volume x density = 1500L / 1000 (1m3=1000L) * 875kg/m3 = 1312.5kg. Release rate (P 200barg, density 875kg/m3, diameter 19mm) = 32kg/s. Release duration = mass / release rate = 1312.5kg / 32kg/s = 41s. Despite ignition of hydraulic oil and escalation being unlikely, size of area covered by by oil meant potential for a major accident causing multiple injuries. | Yes | HYDRAULIC OIL | OIL |  | 875 |  |  |  | YES | NO | 1500 | LITRES | 1312.5 |  |  | 5000 | LITRES | Derrick, cantilever port aft main deck | SIGNIFICANT | 32 | KG/SEC | 19 | ESTIMATED | Diameter of hose. | 41 | SECS | 42 Metres up in the Derrick | Derrick | DRILLING EQUIPMENT |  |  |  | PIPING | FLEXIBLE | D<=3" | [10 empty] | 0.75 | [6 empty] | 200 | 19 |  |  | UNCLASSIFIED | NATURAL | 0 | OPEN | N/A | 20 | KNOTS | 135 | Misty | 200 | BARG | 200 | BARG | [6 empty] | NO |  | VISUAL |  |  |  | Ruptured hydraulic hose. | NO DESIGN FAILURE | MECHANICAL | Wear out. | NO OPERATIONAL FAILURE |  | NO PROCEDURAL FAILURE |  | CONSTRUCTION | OTHER | INSTALLATION |  | NO |  |  |  |  | MANUAL | LOCAL | NO | NO | NO | NO | They hydraulic supply was immediately switched off (& later isolated). |  |  | NO | NO |  | Whilst building stands of drill pipe offline, a spill was observed by the PRS operator coming from the top end of the PRS. The hydraulic supply was immediately switched off (& later isolated). Investigation revealed that the supply hose in the PRS hosizontal beam ("bird-bath") has split along its length. The beam is above monkey board approximately 42 metres above drill floor. Hydraulic Engineer re-filled the HPU tank to the previously observed level using 1,500 litres = estimated spill volume, estimated volume spilled to sea 25 litres (PON-1 completed by operator CNOOC). Hose diameter 3/4", hydraulic pressure 200 bar. | NO | NO | NO |  | Direct: Ruptured hose; Underlying: Hose degredation | Hoses inspection. One hose replaced.
7027 | EU | 2019-07-30 | 22:00 | 2019/2020 | 2 | 2019 | 3 | EXTERNAL | Total E&P UK Ltd | CULZEAN | MANNED | PRODUCTION | PRODUCTION | FIXED STEEL | CULZEAN | 119 | 22 | 25a | 57 11 28 | 01 54 28E | C | 88 | 0-100 | Central Processing Facility (CPF) on the Gas Compression Module (GCM) Lower Deck. | The lube oil release occurred inside the the enclosure of the Train 2 Gas Export Compressor | Commissioning | Quarrying (inc extraction of petroleum gas) | NATURAL GAS | CONDENSATE | At the start of night shift a permit was issued to carry out a cold crank of export compressor 2. The cold crank failed and it was decided to stop the job and leave to day shift to progress. Auxiliaries (including lube oil pump) were left on to ready the machine for day shift. The compressor had been run for multiple shifts prior to the release of lube oil. The alarm was raised at the Unit Control Panel in the CPF Local Equipment Room for a low oil level in the lube oil tank. The vendor investigated and identified the leak and stopped the lube oil pump. Remediation effort commence immediately. | No | Low pressure lube oil leak at 0.1kg/s for 5hrs totalling 2 tonnes contained in skid bund. No emergency response. Categorised as Minor because contained pool of very high flashpoint lube oil could not ignite and cause a major accident. | YES | LUBE OIL |  |  | 1000 |  |  |  | YES | NO | 2000 | KG |  | Nil - under commissioning |  | 4000kg of oil in lube oil tank | KG | Majority of lube oil contained in the compressor skid sump. Small volume discharged deck beneath compressor and onto the void space on top of CPF. No lube oil was discharged to sea. | MINOR | 400 | KG/HR | 3 | ESTIMATED | Based on the estimated duration of the leak and the quantity required to fill lube oil tank | 300 | MIN | Inside Train 2 gas export compressor | Gas Compression Module (GCM) | UTILITIES | OIL | HEAT TRANSFER OIL |  | PIPING | FLEXIBLE | D<=3" | [17 empty] | 3 | NOT KNOWN |  |  | 2 | NATURAL | 1 | OPEN | N/A | 14 | KNOTS | 110 | Dry, light breeze | 3 | BAR | 3 | BAR | [9 empty] | LEVEL CHANGE |  |  | Failure of lube oil return hose. Hose to be sent for failure mode analysis. Suspect material defect. | NO DESIGN FAILURE | MATERIAL DEFECT |  | NO OPERATIONAL FAILURE |  | NO PROCEDURAL FAILURE |  | COMMISSIONING |  |  |  | NO |  |  |  |  | MANUAL | LOCAL | NO | NO | NO | NO | Lube oil pumps on Compressor were shut off. Clean-up started | 0:00 |  | NO | NO |  |  | NO | NO | NO | Resulted in discharge of lube oil into the gas export compressor enclosure with a small proportion of the oil escaping the unit sump. No emergency response required beyond the clean-up of lube oil. | Degraded seal on insulation jacket | TBC after failure mode analysis received
7035 | EU | 2019-07-31 | 3:30 | 2019/2020 | 2 | 2019 | 3 | EXTERNAL | BP Exploration & Operating Co Ltd | CLAIR RIDGE | MANNED | PRODUCTION | PRODUCTION | FIXED STEEL | CLAIR | 198 | 206 | 8 | 60 44 13 | 02 29 32W | N | 143 | 100-700 | DP Platform/Drilling Support Module | Mud Pit Room | Running 9 5/8th casing | Quarrying (inc extraction of petroleum gas) | CRUDE PETROLEUM | CRUDE PETROLEUM EXTRACTION | At 03:30hrs on Wednesday 31st of July, while starting the 9.5/8” casing run, the drill crew changed the well monitoring line-up from the trip tank system, to use Active Pit #2 to monitor the well (c/w LP mud transfer pump running over top of well, pumping continuously from/to Act#2). As part of this line-up, returns from the header box were routed directly to the return flow line (utilising shale shaker bypass lines from header box) Shortly after changing monitoring line-up, the Driller observed a loss in PVT (pit volume totalizer). The transfer pump was stopped and well monitoring line-up reverted to conventional trip tank. The Driller contacted pit room/shakers to investigate. On investigation it was identified that mud had overflowed the open transfer trough into the mud pit room. Volume released was c. 2bbls OBM | No | Overflow of 352kg of Oil based Mud into enclosed mud pit room. Despite spill size there was no reasonable prospect of pool fire escalating outside enclosure or impeding escape | YES | OIL BASED MUD |  | INSIGNIFICANT | 1108 |  |  |  | YES | NO | 2 | BBLS | 352 | [5 empty] | MINOR | 1.17 | KG/S | N/A | N/A | Open transfer trough | 5 | MIN | Mud Pit Room | Drilling Support Module | DRILLING EQUIPMENT |  |  |  | Mud / Shale | TANKS |  | Mud Transfer Trough | [20 empty] | 2 | FORCED | 6 | UNKNOWN | 12 | N/A | N/A | N/A | Enclosed Area | Atmospheric |  | ATMOSPHERIC | [9 empty] | Pit Volume Totaliser | LEVEL CHANGE |  |  | Debris found in-line debris catcher | YES | OTHER | Blocked debris catcher | OPERATIONAL EXCURSION | OVERFLOW/OVER FILLING | NO PROCEDURAL FAILURE |  | DRILLING | OIL | DEVELOPMENT |  | NO |  |  |  |  | MANUAL | LOCAL | NO | NO | NO | NO | No emergency response required - transfer operation stopped | 0:05 |  | NO | NO |  | At 03:30hrs on Wednesday 31st of July, while starting the 9.5/8” casing run, the drill crew changed the well monitoring line-up from the trip tank system, to use Active Pit #2 to monitor the well (c/w LP mud transfer pump running over top of well, pumping continuously from/to Act#2). As part of this line-up, returns from the header box were routed directly to the return flow line (utilising shale shaker bypass lines from header box) Shortly after changing monitoring line-up, the Driller observed a loss in PVT (pit volume totalizer). The transfer pump was stopped and well monitoring line-up reverted to conventional trip tank. The Driller contacted pit room/shakers to investigate. On investigation it was identified that mud had overflowed the open transfer trough into the mud pit room. Volume released was c. 2bbls OBM | NO | NO | NO |  | Blocked debris catcher in trough | Height of debris catcher allowed mud to overlow, reduced height may prevent recurrence
7036 | EU/RIDDOR | 2019-08-03 | 17:45 | 2019/2020 | 2 | 2019 | 3 | EXTERNAL | Shell UK Ltd | OCEAN ENDEAVOUR | MANNED | NON-PRODUCTION | DRILLING | SEMI-SUB | WEST PENGUIN | 122 | 211 | 13a | 61 37 48 | 01 30 00 E | N | 166.4 | 100-700 | It is a well related incident occurred during riserless top hole drilling operations. Although traces of gas bubbles can be seen from the moonpool area underneath the rig, the shall gas did not breach the rig. | N/A | Drilling operations for 26" vertical top hole section (riserless drilling) | OTHER - OIL & GAS | OTHER - OIL & CONDENSATE | CRUDE PETROLEUM EXTRACTION | The Ocean Endeavor was executing the 5th top hole of the campaign when a shallow gas incident occurred whilst drilling the 26" vertical hole section. [03/08/2019 17:45] At 1,711 ft, a reduction in string weight was observed followed by the drill string being pushed up by 4 ft. Gas flow was then observed on the ROV sonar. ROV moved in to close proximity of the well and visually confirmed gas flow from the Wellhead Housing. Bubble watch on deck reported gas plume in the water on the Port Aft side of rig. Initiated shallow gas procedures on the rig. The immediate response followed the rig's shallow gas procedure and 540pptf (10.4ppg) water based kill mud was pumped at high rate whilst rotating string. After ~980bbl pumped, the trend in gas flow from the wellhead was observed to be decreasing. There was no indications of mud returns throughout. Continued pumping 720bbl kill mud with rotation at maximum rate. Reduced flow rate and pumped a further 246bbl of 10.4ppg kill mud until gas returns stopped completely. Throughout pumping operations, no fluid returns were observed at wellhead. Duration of shallow gas release was approximately 30 mins. Total volume of 10.4ppg water based kill mud pumped was 1,946bbl. ROV carried out sonar survey of 100m surrounding the C-Updip location and reported no indication of breach. UKDCC, Shell Well Ops Team Lead, Brent Charlie OIM were informed of the shallow gas incident. Flow checked well and confirmed static. Attempted to pull the drill string out of hole - string stuck: no movement, unable to rotate string, unable to fire jars, and did not receive any returns at surface. Attempted to work the string free with no success and no returns observed. After ~41 hours, eventually observed 10.4ppg water based mud returns at surface. Continued working the string and managed to free it. POOH to 1,620ft before decision made to displace the well to seawater. [05/08/2019 17:15] Started seeing gas returns once well was fully displaced to seawater with pumps staged down. Pumped 10.4ppg water based kill mud to fill the well and stopped gas flow completely. Duration of shallow gas release was approximately 30 mins. Flow checked well for 8hr - confirmed well static. Total volume of fluid pumped from start of incident: 11,000bbl of seawater, 2,600 bbl of water based mud. Able to pull the drill string out of hole and to surface on elevators – no overpull observed. Run in hole with cement stinger. Spotted 50ft Hi Vis pill before setting a 200ft environmental cement plug inside the 30" casing shoe. Waited on cement before tagging top of cement at 756ft with 5klbs. | Major | During drilling, burst of gas released from top of open well into water at sea floor initially at 13.8kg/s for 2 mins or 1656kg total. Visible plume of gas bubbles confirmed this migrated through sea to surface near installation. Considering size of gas cloud formed by initial release and potential impairment of escape routes/TEMPSCs categorised as Major. | YES |  | GAS | INSIGNIFICANT |  |  | 20.3 |  | NO | NO | 1656 | KG | [5 empty] | Although traces of gas bubbles can be seen from the moonpool area underneath the rig the shallow gas did not breach the rig | MAJOR | 13.8 |  | N/A | N/A | Gas well release into open water | 1 | HR | A shallow gas zone was breached when drilling 26" vertical top hole section riserless. The gas travelled up via the well and released from the top of the well to open water. | SUBSEA | WELL OPS | OTHER | GAS WELL | WITHOUT TREE | [24 empty] | UNCLASSIFIED | N/A | N/A - shallow gas was released to open water | N/A | N/A | First Incident - 16 / Second Incident 12 | KNOTS | First Incident - 20 / Second Incident - 80 | No signification weather condition on both occasions. | N/A |  | N/A | [9 empty] | Drilling parameters, ROV sonar, bubble watch at moonpool |  | ROV |  | Drilling through a shallow gas accumulation | YES | NO EQUIPMENT FAILURE |  | OPERATIONAL EXCURSION | PRESSURE EXCURSION | NO PROCEDURAL FAILURE |  | Well operations without Tree | GAS | CONSTRUCTION |  | NO |  |  |  |  | NO |  | NO | NO | NO | NO | Alarm raised on rig by PA. Implemented shallow gas procedures, well circulated to kill weight mud. |  |  | NO | NO |  | Commenced shallow gas procedures as soon as when gas was detected. Immediate response is to displace well to 10.4 ppg water based kill mud at high rate until well is static. | NO | NO | NO |  | The cause of the gas release is drilling through a shallow gas accumulation. This anomaly was not identified in various seismic survey. The campaign carries a low risk of shallow gas with mitigations in place, such as established shallow gas procedures on Ocean Endeavor | Not applicable - the shallow gas anomoly was not picked on various seismis surveys which indicated that the sourse of gas is isolated and of small size. Low shallow gas risk maintained for all wells in field.
7029 | EU/RIDDOR | 2019-08-04 | 15:14 | 2019/2020 | 2 | 2019 | 3 | EXTERNAL | TAQA Bratani | HARDING | MANNED | PRODUCTION | PRODUCTION | JACK UP | HARDING | 103 | 9 | 23 | 59 16 46 | 01 30 58E | N | 110 | 100-700 | Gas Turbine Alley | Gas Turbine 'A' enclosure. | Maintenance of GT A including fuel change over procedures. | OTHER | CRUDE PETROLEUM | CRUDE PETROLEUM EXTRACTION | During commissioning on the diesel fuel system of Gas Turbine "A" , three attempts had been made to start the unit on liquid, unsuccessfully. Following the procedure for three failed starts, the unit was drained of excess fuel and the decision made to start on gas. The turbine started up successfully on fuel gas but due to a vibration issue on the Power Turbine it tripped automatically. Upon a second successful restart on gas the engine produced excess exhaust smoke as it burnt off the residual liquid fuel - this is something that can be normally experienced after this type of start and quickly dissipated. A fuel change from gas to liquid was carried out successfully at idle speed and the mechanical technicians (2) entered the turbine enclosure to visually check the machine for leaks or issues after maintenance had been completed under the supervision of the standbye-man, external to enclosure. During this visual inspection the mechanical technicians witnessed a small leak of diesel coming from the fuel filter on the engine and investigated further from the turbine enclosure internal gantry. At this point, smoke and fumes were seen to ignite at the transition piece between the gas generator and the power turbine, two meters away from where the technicians were sited. The technicians attempted to extinguish the fire with a local CO2 extinguisher which was unsuccessful and the fire re-started. The standby man withdrew the two technicians from the enclosure area and the gas turbine was successfully stopped using the local emergency stop. At this point the fire was still active. The fixed CO2 fire suppression system(which is heat activated) was de-isolated on exit from the turbine enclosure and made available to allow the active fire protection of the unit to be used when required. GPA initiated by the CRO on confirmed report of fire within the enclosure. Emergency response procedures ensued and production was shutdown and blown down. The Fire Team were deployed on full BA to assess the situation and on arrival at the enclosure, confirmed by visual identification that the fire was still active(although had not yet activated the fixed CO2 system due to insufficient heat) and deployed the fixed CO2 extinguishant on OIM's approval, which put out the fire. | No | Small leak (12kg) of diesel (from 1mm hole) seeped into lagging (for 9mins) and ignited on hot exhaust causing localised lagging fire. Since fire was in an enclosed area and isolated from other plantwork there was very low risk of escalation and di not reach the definition of a major accident. | YES | DIESEL |  |  | 820 |  |  |  | NO | NO | There was no actual 'release' of fuel, the fuel was residual in engine chamber from failed starts. | N/A | 12.6 |  |  |  |  | Diesel had seaped into insulation jacket | MINOR | 0.024 | KG/SEC | 1 | ESTIMATED | Technical check guidance for 'neglible' holes | 9 | MIN | transition piece | Power Generation Gas Turbine | UTILITIES |  | Power gen. Turbines |  | TURBINES | DUAL FUEL | [22 empty] | 1 | FORCED | 6 | 302 | controlled by HVAC | 8 | KNOTS | 270 | clear with 1.1mtr significant waves | 22.5 | BAR | 15 | BAR | [6 empty] | NO | NO | visual by technicians in turbine enclosure |  |  |  | Carry-over liquid from the failed diesel starts found its way past a seal and impregnated the insulated jacket. | NO | MATERIAL DEFECT |  | NO OPERATIONAL FAILURE |  | DEFICIENT PROCEDURE | [5 empty] | YES | heat from engine exhaust |  |  |  | MANUAL | ESD INITIATION | MANUAL | NO | MANUAL | AT STATIONS | Initial observers used local extinguisher to no effect then withdrew from enclosure and activated local emergency stop. Fire team in BA confirmed fire still present and manually activated fixed CO2 extinguishing system which put out fire. | 0:09 | 0:16 | NO | NO |  | During commissioning on the diesel fuel system of Gas Turbine "A" , three attempts had been made to start the unit on liquid, unsuccessfully. Following the procedure for three failed starts, the unit was drained of excess fuel and the decision made to start on gas. The turbine started up successfully on fuel gas but due to a vibration issue on the Power Turbine it tripped automatically. Upon a second successful restart on gas the engine produced excess exhaust smoke as it burnt off the residual liquid fuel - this is something that can be normally experienced after this type of start and quickly dissipated. A fuel change from gas to liquid was carried out successfully at idle speed and the mechanical technicians (2) entered the turbine enclosure to visually check the machine for leaks or issues after maintenance had been completed under the supervision of the standbye-man, external to enclosure. During this visual inspection the mechanical technicians witnessed a small leak of diesel coming from the fuel filter on the engine and investigated further from the turbine enclosure internal gantry. At this point, smoke and fumes were seen to ignite at the transition piece between the gas generator and the power turbine, two meters away from where the technicians were sited. The technicians attempted to extinguish the fire with a local CO2 extinguisher which was unsuccessful and the fire re-started. The standby man withdrew the two technicians from the enclosure area and the gas turbine was successfully stopped using the local emergency stop. At this point the fire was still active. The fixed CO2 fire suppression system(which is heat activated) was de-isolated on exit from the turbine enclosure and made available to allow the active fire protection of the unit to be used when required. GPA initiated by the CRO on confirmed report of fire within the enclosure. Emergency response procedures ensued and production was shutdown and blown down. The Fire Team were deployed on full BA to assess the situation and on arrival at the enclosure, confirmed by visual identification that the fire was still active(although had not yet activated the fixed CO2 system due to insufficient heat) and deployed the fixed CO2 extinguishant on OIM's approval, which put out the fire. | NO | NO | NO |  | Heat from exhaust ignited impregnated insulation jacket Ineffective drain and purge procedure leading to residual diesel in system Degraded seal on insulation jacket | The residual diesel was had impregnated the insulation due to degradation of one of the jacket seals. All seals were inspected and new jackets fitted to both GTs. Current POPM has been amended to ensure full inspection of transition duct flanges, heat shield and pipework below transition duct for signs of any diesel fuel leaking from gas path and drain and purge is completed after every failed start. Siemens have provided additional information to include in TAQA POPM.
7028 | EU | 2019-08-05 | 21:39 | 2019/2020 | 2 | 2019 | 3 | EXTERNAL | Shell UK Ltd | SHEARWATER | MANNED | PRODUCTION | PRODUCTION | FIXED STEEL | SHEARWATER | 110 | 22 | 30b | 57 01 56 | 01 57 18E | C | 90 | 0-100 | Shearwater weather deck, gas compression, inside K2430 LP compressor engine enclosure. | K2430 LP compressor engine enclosure. | Process restart was ongoing following a planned pitstop. K2430 was running following a planned repair on the coupling guard lube oil seal. | OIL & GAS PRODUCTION | NATURAL GAS | NATURAL GAS EXTRACTION | Ignited lube oil release inside engine enclosure.Ignited lube oil release inside engine enclosure. At 21:39hrs on the 5th August 2019 fixed flame detection within K2430 Low Pressure Compressor engine enclosure was initiated. This was a via a single detector (FDIR 35203). Flame detection resulted in a GPA, fine water spray system automatic release and automatic shutdown of machine (unit trip only) as per ESD logic. No platform blowdown or firepump start was initiated, also as per correct ESD logic. The platform GPA continued and a full muster was carried out. 2 Technicians sent to investigate confirmed that FWSS had released and had successfully extinguished any flames. Subsequent investigation identified a pool of lube oil beneath the coupling guard contained within the enclosure. This had contacted hot surfaces around the power turbine resulting in ignition. | No | Calculated release rate for 872kg/m3, 2.4barg, 0.25mm is 0.0006kg/s for 2hrs or 4.36kg lube oil ignited. Categorised as Minor because fire too small to cause escalation and imediately extinguished | Yes | Lube Oil |  |  | 872 |  |  |  | NO | NO | 5 | LITRES | 4.36 | 0 |  | 8300 | LITRES | Kept within turbine enclosure | MINOR | 2.5 | L/HR | 0.25 | ESTIMATED | Backcalculated from release rate | 119 | mins | K2430 Low Pressure Compressor engine enclosure | K2430 | UTILITIES | OIL | HEAT TRANSFER OIL |  | COMPRESSORS | Centrifugal | [22 empty] | 2 | FORCED | 6 | 72.52 | 60 | Zero Enclosed Turbine space |  |  |  | 2.4 | Barg | 2.4 | Barg | 50 | DEG C | [5 empty] | IR |  |  |  |  | Direct cause - failure of coupling guard lube oil seal Underlying cause - poor design resulting in difficult sealing arrangement | YES | NO EQUIPMENT FAILURE |  | INCORRECTLY FITTED | Incorrect fitting of flanges or bolts during maintenance | NO PROCEDURAL FAILURE |  | NORMAL PRODUCTION |  |  |  | YES | Hot surface within the turbine enclosure | IMMEDIATE |  | NO | AUTOMATIC | LOCAL | NO | AUTOMATIC | NO | AT STATIONS | At 21:39hrs on the 5th August 2019 fixed flame detection within K2430 Low Pressure Compressor engine enclosure was initiated. This was a via a single detector (FDIR 35203). Flame detection resulted in a GPA, fine water spray system automatic release and automatic shutdown of machine (unit trip only) as per ESD logic. No platform blowdown or firepump start was initiated, also as per correct ESD logic. The platform GPA continued and a full muster was carried out. 2 Technicians sent to investigate confirmed that FWSS had released and had successfully extinguished any flames. Subsequent investigation identified a pool of lube oil beneath the coupling guard contained within the enclosure. This had contacted hot surfaces around the power turbine resulting in ignition. | 0:01 |  | NO | NO |  | Ignited lube oil release inside compressor engine enclosure. At 21:39hrs on the 5th August 2019 fixed flame detection within K2430 Low Pressure Compressor engine enclosure was initiated. This was a via a single detector (FDIR 35203). Flame detection resulted in a GPA, fine water spray system automatic release and automatic shutdown of machine (unit trip only) as per ESD logic. No platform blowdown or firepump start was initiated, also as per correct ESD logic. The platform GPA continued and a full muster was carried out. 2 Technicians sent to investigate confirmed that FWSS had released and had successfully extinguished any flames. Subsequent investigation identified a pool of lube oil beneath the coupling guard contained within the enclosure. This had contacted hot surfaces around the power turbine resulting in ignition | No | No | No | 5 litres estimated based on volume contained within enclosure. | Ineffective drain and purge procedure leading to residual diesel in system | Full internal investigation ongoing. Technical authority has reviewed the methond and material used for the repair. Modification made to include sealant when assembling the O ring seal. Documented on management of change in order to risk assess and approve the repair.
7032 | EU | 2019-08-09 | 12:45 | 2019/2020 | 2 | 2019 | 3 | EXTERNAL | Serica Energy (UK) Limited | BRUCE | MANNED | PRODUCTION | PRODUCTION | FIXED STEEL | BRUCE | 9B | 9 | 9A | 59 44 34 | 01 40 22E | N | 121 | 100-700 | PUQ, Level 1 Utilities Module. | Centrifuge package. | Centrifuge was being returned to service following maintenance. | Quarrying (inc extraction of petroleum gas) | NATURAL GAS | NATURAL GAS EXTRACTION | Diesel was being routed from the centrifuge package to a drains caisson via a manually operated drain valve. The caisson/drain "backed up" causing fluid to spill to deck and a volume to be lost to sea. Emergency response was not required. | No | Release size estimated as 3 tonnes of diesel which filled the deck and spilled to sea. If ignited the pool fire would have covered a significant area hindering escape and causing a major accident. | YES | DIESEL |  |  | 850 |  |  |  | YES | NO | 3000 | KG |  |  |  | 620 | m3 |  | SIGNIFICANT | 3000 | KG/HR | N/A |  | OPEN SYSTEM | 1 | HOUR | Manual drain valve on Diesel Centrifuge package. | PUQ Level 1 Utilities | DRAINS | OPEN |  |  | DRAIN OPENING | [23 empty] | UNCLASSIFIED | FORCED | 4 | 2700 | 6 | 14 | KNOTS | 45 | 1.5m significant wave height. Overcast with visibility >9000m / temp 14c and cloud base 1600ft | Atmospheric |  | ATMOSPHERIC |  | AMBIENT |  |  |  | AMBIENT |  | NO |  | VISUAL (UNAIDED) |  |  |  | During a restart of the diesel centrifuge system, a manual valve was opened to drain fluid from the skid sump. Following problems with the restart, the operator was called away leaving the valve opened. The drain backed up and diesel was spilled onto the module floor. Passing valves on the diesel centrifuge skid are thought to have allowed continuous flow of diesel to the sump, increasing the total volume released. | NO DESIGN FAILURE | NO EQUIPMENT FAILURE |  | OPERATIONAL EXCURSION | OVERFLOW/OVER FILLING | DEFICIENT PROCEDURE |  | PLANNED MAINTENANCE | OTHER | DRAINING |  | NO | [10 empty] | The manual drain valve was closed and the spill cleaned up |  |  | NO | NO |  | During a restart of the diesel centrifuge system, a manual valve was opened to drain fluid from the skid sump. Following problems with the restart, the operator was called away and the valve was left in the open position. When the drain backed up, diesel was spilled onto the module floor with a volume passing through seals around deck hatches and onward to sea. | NO | NO | NO |  | Preliminary direct causes: Sump drain valve was left open and unattended. Passing valves on the centrifuge skid are thought to have allowed continuous flow of diesel to the sump, increasing the total volume released. | Investigation ongoing. Initial recommendations include: Changes to operational procedures to improve isolation of the centrifuge sump tank draining. Review of diesel system to identify potential modifications to improve skid operability.
7033 | EU | 2019-08-10 | 23:00 | 2019/2020 | 2 | 2019 | 3 | EXTERNAL | BP Exploration & Operating Co Ltd | GLEN LYON | MANNED | PRODUCTION | PRODUCTION, STORAGE AND OFFLOADING | Ship shaped floating unit | SCHIEHALLION | 138 | 204 | 20 | 60 21 38 | 04 04 07W | N | 400 | 100-700 | Turret Piping Deck | Sub Sea HPU Control Cabinet | Plant ramp up following shut down several days earlier | Quarrying (inc extraction of petroleum gas) | CRUDE PETROLEUM | CRUDE PETROLEUM EXTRACTION | During plant start up a Small Bore Tubing sheared within the Sub Sea HPU control cabinet resulting in a release of hydraulic fluid. A rapid drop in MP hydraulic pressure due to the release triggered a Tier 2 process shutdown and stopped the pump. All of the released fluid was contained within the HPU bund with no leak to sea | No | Calculated release rate for 1063kg/m3, 291barg, 6mm is 4.22kg/s for 115s (assuming fluid ran dry) or 486kg. Hydraulic oil is 20-60% water so assuming 58.5% water evaporated, release rate 1.75kg/s (cf estimated 1.65kg/s) or total 202kg (cf estimated 202kg). If HPU control cabinet filled with flammable glycol mist then ignited a significant overpressure could have been generated and caused further damage. | YES | HYDRAULIC OIL |  |  | 1063 | 58.5% |  |  | YES | YES | 190 | LITRES | 202 |  |  | 5760 | LITRES | 8146 mm x 3000 mm (bund size) | SIGNIFICANT | 99 | LITRES/MIN | 6 | MEASURED |  | 115 | SECS | Sub Sea HPU controls cabinet | Turret | UTILITIES | OIL | HEAT TRANSFER OIL |  | PIPING | STEEL | D<=3" | Hydraulic fluid leak from Sub Sea HPU control Small bore tubing | [9 empty] | 0.25 | [6 empty] | 569 | 6 |  |  | 2 | NATURAL | 6 | UNKNOWN | N/A | UNKNOWN |  | UNKNOWN | UNKNOWN | 569 | BAR | 291 | BAR | 40 | DEG C | -18 | DEG C | AMBIENT |  | NO |  | Identified by ICSS, confirmed by operator | PRESSURE CHANGE |  | VISUAL (UNAIDED) | Failed small bore tubing caused a release of hydraulic fluid from the subsea control HPU | NO DESIGN FAILURE | OTHER | Awaiting Investigation | INCORRECTLY FITTED | Incorrect installation of small bore fittings | NO PROCEDURAL FAILURE |  | REINSTATEMENT |  |  |  | NO |  |  |  |  | AUTOMATIC | ESD INITIATION | NO | NO | NO | NO | Tier 2 process shutdown | 0:03 |  | NO | NO | Failed tubing has been return onshore for analysis of root cause. Analysis will include a check of joint make up quality and any metallurgical anomalies | Failed small bore tubing caused a release of hydraulic fluid from the subsea control HPU | YES | NO | NO | Small bore tubing failed at joint caused a release of hydraulic fluid from the Subsea HPU control | Further technical investigation required to determine failure mode and identify any follow up work | Review of tubing routing and support provision at this location and similar locations was carried out. Checked pre-charge pressures on accumulator in HPU accumulator banks Sample checks of similar fittings using go-no-go gauge to test for joint tightness and re-make new joints if required Review of system for tubing vibration with hydraulic pumps running
7038 | EU / RIDDOR | 2019-08-12 | 23:45 | 2019/2020 | 2 | 2019 | 3 | EXTERNAL | Repsol Sinopec Resources UK Ltd | PIPER B | MANNED | PRODUCTIOIN | PRODUCTION | FIXED STEEL | PIPER | 155 | 15 | 17 | 58 27 40 | 00 15 03E | C | 120 | 100-700 | Tweedsmuir Amine PSV level location on the South of Piper Bravo | The release was determined to be emanating from the downstream body joint of manual ball valve VB-135514 | Repressurisation of the Tweedsmuir Amine system following maintenance of the system | Quarrying (inc extraction of petroleum gas) | CRUDE PETROLEUM | NATURAL GAS EXTRACTION | Maintenance work had recently been completed on the Tweedsmuir Amine system. The system was being repressurised in a controlled manner. The operations team were progressing with line-up of the system. Gas was smelt by one operator who used a FLIR camera to locate the source of the leak at the downstream body joint of VB-135514. Following investigation of the leak the operations team depressurised the system to flare manually. No fixed detection was activated during the incident | No | Calculated release at 42.6barg, 1.15mm is 0.0069kg/s for 2hrs 3mins or 50.3kg Gas release rate too low to escalate to major accident Gas release rate too low to escalate to major accident | YES |  | GAS | 10.8 |  |  | 20.3 |  | YES | NO | 50.3 | KG | [6 empty] | MINOR | 24.2 | KG/HR | 1.13 | ESTIMATED | Backcalculated from ROGI release rate | 123 | MIN | Downstream body joint of VB-135514 | Tweedsmuir Amine PSV Deck | PROCESSING | GAS | Sour (H2S/CO2) Treatment |  | VALVE MANUAL | BLOCK | 3<D<=11" |  |  |  |  | BALL | [5 empty] | 6 | [10 empty] | 2 | NATURAL | 1 |  |  | 2 | KNOTS | 310 | Calm | 55 | BARG | 42.6 | BARG | [6 empty] | HAND HELD DETECTION |  |  |  |  | SMELL | Leak from body joint of valve. RCA to be performed to determine cause. | NO DESIGN FAILURE | OTHER | AWAITING INVESTIGATION | NO OPERATIONAL FAILURE |  | NO PROCEDURAL CAUSE |  | REINSTATEMENT |  |  |  | NO |  |  |  |  | MANUAL | LOCAL | MANUAL | NO | NO | NO |  |  |  | NO | NO |  | Circumstances - Repressurisation of the Tweedsmuir Amine system following maintenance of the system Consequences - Intervention on Tweedsmuir Amine plant to replace VB-135514 | NO | NO | NO |  | Leak has been identified to be from the downstream body joint of VB-135514. The valve has been removed from service and returned onshore. It will undergo a supervised strip down and an RCA shall be performed to determine the cause | Upon completion of the RCA lessons to prevent recurrence shall be determined
7031 | EU | 2019-08-13 | 9:15 | 2019/2020 | 2 | 2019 | 3 | EXTERNAL | Petrofac Facilities Management Ltd | ANASURIA | MANNED | PRODUCTION | PRODUCTION | Ship shaped floating unit | ANASURIA CLUSTER | 60 | 21 | 25 | 57 15 25 | 00 48 34E | C | 89 | 0-100 | V-2004 Export Compressor Suction Scrubber Sight Glass | V-2004 Export Compressor Suction Scrubber module | Hydrocarbon oil and gas production | Quarrying (inc extraction of petroleum gas) | CRUDE PETROLEUM | CRUDE PETROLEUM EXTRACTION | At approx 09:15 on the 13th August 2019 the installation GPA sounded. The cause was traced to a Low Level gas reading on (SGD-6902) line of sight glass. Two Ops Techs with gas meters were sent to investigate. Upon approaching the site and standing underneath the line of site glass the Ops Techs gas detectors picked up gas at around 2% LEL (approx. 15m away from V-2004 sight glass). They walked around the flash gas compressor to the front of the HP compressor and upon doing so the individuals personal gas monitors were reading 36% LEL and crowcon gas reader was reading <40% LEL (approx. 6m away from V-2004 sight glass). The individuals then removed themselves from the area and upon doing so one of the ops techs identified a haze coming from V-2004's sight glass within its casing/lagging. This was communicated to the CRO/OIM and the decision was made to shut down gas compression and to vent off the hydrocarbon gas. Once the gas compression was shutdown, a Nitrogen pressure test was completed confirming that V-2004 sight glass was the cause of the release. All necessary isolations and permits were implemented and V-2004 sight glass was removed and blanked. Re-instatement testing was completed as per company procedure and gas compression was re-started approx. 16:30 on 14th August 2019. | No | Calculated release rate for 47barg, 295K, 23g/mol, 45kg/m3, 6.26mm is 0.24kg/s for 15.5mins or 225kg. Release rate could sustain a large jet fire or create a significant flammable cloud causing a major accident. | YES |  | GAS | INSIGNIFICANT |  |  | 23 |  | YES | NO | 225 | KG |  | ~90 | m3 | N/A | N/A | 36 LEL @ 6m | SIGNIFICANT | 0.24 | KG/SEC | 6.26 | ESTIMATED | Backcalculated from ROGI release rate | 15.5 | MIN | V2004 export compressor suction scrubber sight glass -believed to be at seal (subject to RCA) | Export compressor suction scrubber | Gas Compression |  |  |  | PRESSURE VESSEL | VERTICAL | SCRUBBER | [10 empty] | 3 | [10 empty] | 2 | NATURAL | 1 | N/A | N/A | 6 | KNOTS | 210 | <1m significant wave height | 58 | BAR | 47 | BAR | 50 | DEG C | -40 | DEG C | 22 | DEG C | LINE OF SIGHT |  |  |  | VISUAL (Instrument aided) |  | Believed to be a seal failure (TBC at RCA) | NO DESIGN FAILURE | MECHANICAL | WEAROUT | NO OPERATIONAL FAILURE |  | NO PROCEDURAL CAUSE |  | STARTUP |  |  |  | NO | N/A |  |  |  | MANUAL |  | MANUAL | NO | NO | AT STATIONS |  | 0:20 | 0:07 | NO | NO | 20 minutes figure is following safe blow down |  | NO | NO | NO |  | Failed seal on sight glass | RCA to be conducted onshore to understand reasons for failure - however as described as above believed to be failed seal on sight glass. In interim, sight glass has been removed and blanked. RCA conducted and leak was identified between bolts 1 and 3 were the gasket had extruded and ruptured. Identified as bolts that were not torqued setting to the required setting during refurbishment onshore. It is believed that suitable manufacturers information was not provided to the vendor also did not request further information when they identified they did not have a torque value to apply. So went with what information they had - which unfortunately lead to the wrong torque valvue being applied.
7037 | EU | 2019-08-16 | 10:45 | 2019/2020 | 2 | 2019 | 3 | EXTERNAL | Total E&P UK Ltd | CULZEAN | MANNED | PRODUCTION | PRODUCTION | FIXED STEEL | CULZEAN | 120 | 22 | 25A | 57 11 28 | 01 54 28E | C | 88 | 0-100 | Central Processing Facility (CPF) on the Gas Compression Module (GCM) Lower Deck | The lube oil release occurred inside the enclosure of the Train 2 Gas Export Compressor | Commissioning | Quarrying (inc extraction of petroleum gas) | NATURAL GAS | CONDENSATE | Engineers were working on the Gas export compressor and were removing the lube oil filter as part of the flushing process. The engineers believed they had isolated the lube oil system and so commenced removing the bolts from the filter housing, however, the engineers were unfamiliar with the valve arrangement and the system was still live - this resulted in a lube oil leak as the seal between the filter housing and the lid was broken resulting in a contained leak of lube oil into the Gas compression skid sump. The system was isolated and the leak was stopped and the lube oil cleaned up | No | Although the leak was contained within the compressor enclosure, implying that the risk of a major accident may have been quite low, the quantity released (743 kg) and the rate of release (1.24kg/s over 10 minutes) were much higher than the recommended thresholds for the "minor" liquid release. Actually judging the likelihood of a fire causing incident escalation is not possible without detailed design, so judging the severity on quantity thesholds seems most appropriate. | YES | LUBE OIL |  |  | 880 |  |  |  | YES | NO | 743 | KG |  | Nil - under commissioning |  | 3520 | KG | All of lube oil contained in the compressor skid sump. No lube oil was discharged to sea | SIGNIFICANT | 1.24 | KG/SEC | 14 | ESTIMATED | HSE calculation | 10 | MIN | Inside Train 2 gas export compressor | Gas Compression Module (GCM) | UTILITIES | OIL | HEAT TRANSFER OIL |  | FLANGE | UNKNOWN | 3"<D<=11" |  | 2 | [8 empty] | Filter housing diameter: 10 inches | [10 empty] | 2 | FORCED | Enclosed on 3 sides and an open door at time of lube oil flushing activity | 22.5 |  | 21 | KNOTS | 181 | Light rain showers | 3 bar in lube oil return line | BAR | 1.1 | BAR | 100 | DEG C | -10 | DEG C | 36 | DEG C |  |  | Individual present when leak occurred |  |  |  | Engineers working on the lube oil system failed to isolate the lube oil system prior to loosening the filter housing lid |  |  |  | INCORRECT BLINDING/ISOLATION |  | DEFICIENT PROCEDURE |  | MAINTENANCE | OTHER | COLD WORK |  | NO |  |  |  |  | MANUAL | [5 empty] | Lube oil pumps on Compressor were shut off. Area cleaned up | 0:10 |  | NO | NO |  | Lube oil leak due to incorrect isolation of the lube oil system prior to breaking containment to change out the filter | NO | NO | NO | Resulted in discharge of lube oil into the gas export compressor enclosure. No emergency response required beyond the clean-up of lube oil | Key Findings • The two lube oil filter systems (LP/MP Comp and Gas Export Comp) have opposite change-over valve arrangements this is because the LP/MP compressor has an approved third party lube oil system fitted whilst the Gas export compressor has a Siemens installed lube oil system. Third party valve position different from Siemens. • There is no pressure gauge on the filter housing and the vent lines do not have a sight glass that would allow the engineers to see if lube oil is still circulating through the housing. • This is the first time that the engineers have worked on the Train 2 Gas export compressor lube oil system and they had assumed that it was the same filter housing valve position as the LP/MP Compressor • The engineers could have switched over the in-active and active filters by moving the change-over valve to the opposite position, this would have stopped the flow of lube oil. • Lube oil flushing activity captured within the body of a permit that covers a number of activities. • There is not a specific method statement or procedure for lube oil flushing of either the LP/MP and gas export compressors | 1. Lube oil flushing / filter housing change out activities to become separate permitted activities. 2. Create procedure or method statement for the lube oil flushing and filter house change outs. 3. Carry out a review of the Siemens compressors on board and identify any other anomalies in relation to design differences that could lead to an incident. 4. Siemens Engineers to familiarise themselves with the Gas Export Compressor and any other Siemens plant and equipment that they are expected to work on. 5. Siemens Engineers to feedback anomaly of the approved third party lube oil system and Siemens own lube oil systems.
7034 | EU | 2019-08-19 | 3:00 | 2019/2020 | 2 | 2019 | 3 | EXTERNAL | BP Exploration & Operating Co Ltd | CLAIR RIDGE | MANNED | PRODUCTION | PRODUCTION | FIXED STEEL | CLAIR | 198 | 206 | 8 | 60 44 13 | 02 29 32W | N | 143 | 100-700 | DP Platform, Pipe deck | Catwalk | Using catwalk machine | Quarrying (inc extraction of petroleum gas) | CRUDE PETROLEUM | CRUDE PETROLEUM EXTRACTION | A leak of hydraulic fluid from a hose was identified by an operator during start-up of the catwalk machine. The catwalk machine was shut down and the HPU automatically shutdown. The spill was contained on deck. | No | High pressure spray of hydraulic oil at 0.117kg/s for 15mins totalling 105.6kg released into open air over pipedeck. Minor because spray released into the open air not expected to find ignition source or cause significant escalation. | YES | HYDRAULIC OIL |  |  | 880 |  |  |  | YES | YES | 120 | LITRES | 105.6 |  |  |  |  | Contained on deck | MINOR | 8 | LITRES/MIN | 1.07 | ESTIMATED | Backcalculated from reported volume loss, duration and pressure | 15 | MIN | Hydraulic hose on catwalk machine | Pipedeck | DRILLING EQUIPMENT |  |  |  | PIPING | FLEXIBLE | D<=3" | Hose | [9 empty] | 0.75" | [6 empty] | 280 | 19.05 |  |  | UNCLASSIFIED | NATURAL | N/A | N/A | N/A | UNKNOWN |  | UNKNOWN | N/A | 280 | BARG | 270 | BARG | [8 empty] | Identified by Operator |  |  | VISUAL (UNAIDED) | Degradation of hose material | NO DESIGN FAILURE | Mechanical | Wearout | NO OPERATIONAL FAILURE |  | NO PROCEDURAL FAILURE |  | DRILLING | OIL | DEVELOPMENT |  | NO |  |  |  |  | MANUAL | LOCAL | NO | NO | NO | NO | Catwalk machine shut down and HPU automatically shut down | 0:15 |  | NO | NO |  | A leak of hydraulic fluid from a hose was identified by an operator during start-up of the catwalk machine. The catwalk machine was shut down and the HPU automatically shutdown. The spill was contained on deck. | NO | NO | NO |  | Hose was located in an area which was subject to regular movement and had suffered age-related degradation. | Hose was located in an area which was subject to regular movement and had suffered age-related degradation.
7039 | EU | 2019-09-02 | 10:43 | 2019/2020 | 2 | 2019 | 3 | EXTERNAL | Perenco UK Ltd | LEMAN 49/27AC | MANNED | PRODUCTION | PRODUCTION | FIXED STEEL | LEMAN | 50 | 49 | 27 | 53 03 14 | 02 14 00E | S | 40 | 0-100 | The incident occurred on the AC Platform cellar deck east which is primarily taken up with the HP gas compression plant, main power generation equipment and liquid handling ancillaries. The jacket is an open steel framework design, comprising eight legs in two rows of four, connected and cross-braced by horizontal and diagonal steel members | The incident occurred on the AC Cellar deck east side adjacent to the AC AP Bridge on line number 16"-V-001-AMA3 | Re-start of HP compression to establish forward flow on K101 | Quarrying (inc extraction of petroleum gas) | NATURAL GAS | NATURAL GAS EXTRACTION | On the 2nd of September whist re-starting the HP compressor unit there had been a few trips observed with the HP compressor due to the recycle valve not making the limit to allow sequence to move on, this was investigated by the instrument & mechanical dept and fault rectified, an attempt was made to re-start K101. The mechanic was leaving the area on the cellar deck as K101 had a successful fired start, it was at this point that he heard a popping sound and could smell what appeared to be condensate. He reported it to the AQ CRO and told him to shut down K101 as he could see a hole in the LP vent header. K101 & A Train was shutdown. The CRO informed the OTL, who informed the OOE,/ OIM of an issue on AC cellar deck, investigation carried out and could see the hole in the underside of the AC LP vent header, AQ CRO requested to ESD the platform and vent the inventory through the vent system. | No | Low pressure drifting vapour leak from LP vent above weather wall. Categorised as Minor because low rate of release into open area immediately detected did not allow accumulation of gas cloud. | YES |  | GAS | Insignificant - No H2S on Leman 49/27A |  |  | 17 |  | YES | NO | 1.23 | KG | [6 empty] | MINOR | 0.021 | KG/SEC | 19.5 | MEASURED |  | 1 | MIN | AC Low pressure 16" vent header LAC-16-V-001-AMA3 on the south east side of the AC cellar deck | Low pressure vent header | VENT | LP |  |  | PIPING | STEEL | D<11" | Vent Header | [9 empty] | 16 | [6 empty] | 14.5 | 406.4 |  |  | 2 | NATURAL | 0 | Pipe at height above platform wind wall |  | 14 | KNOTS | 250 | Sunny / Dry | 15 | psi | 3 | PSI | 149 | DEG C | [6 empty] | Audible pop sound & Smell and physical detection |  | Visual (unaided) | Visual (unaided) | 20 mm x 15 mm hole on underside of AC LP vent header appears to have been caused by internal corrosion (aqwaiting to be confirmed) | NO DESIGN FAILURE | CORROSION | INTERNAL | NO OPERATIONAL FAILURE |  |  |  | STARTUP |  |  |  | NO |  |  |  |  | MANUAL | ESD INITIATION | MANUAL | NO | NO | AT STATIONS | On identification of the hole a command to manually ESD the complex was initiated from the OIM to the AQ control room, the initiation of the ESD set off the general alarm and all personnel proceeded to attend there primary muster stations. Part of the ESD sequence is | 0:09 | 0:02 | NO | NO |  | Platform manually ESD’d and vented on locating the release | NO | NO | NO |  | Preliminary direct and underlying causes appear to be internal corrosion - Investigations ongoing | Full investigation to follow
7041 | EU | 2019-09-07 | 14:15 | 2019/2020 | 2 | 2019 | 3 | EXTERNAL | CNOOC International | BUZZARD PLATFORM | MANNED | PRODUCTIOIN | PRODUCTION | FIXED STEEL | BUZZARD | 156 | 20 | 6A | 57 48 59 | 00 58 21W | C | 96.5 | 0-100 | Lube oil system for MOL (Main Oil Line) Pump Charlie which is located on Level 1 of the Production Platform | Metal braided flexible hose on the non drive end of MOL pump Charlie | MOL Pump C auxiliaries were started as part of plant restart following 6 day planned annual shutdown | Quarrying (inc extraction of petroleum gas) | CRUDE PETROLEUM | CRUDE PETROLEUM EXTRACTION | During restart of the plant following the turnaround, MOL Pump C auxiliaries were started and the Area Tech, whilst conducting his walkaround, observed lube oil spraying from a pin hole leak on a metal braided flexible hose on the non drive end of the pump. Some of the oil was contained within the skid however some leaked to deck. No oil was lost to the sea or drains. Emergency stop button on pump activated which stopped the leak and control room informed. Production Supervisor sent additional personnel to the site and the spill of Lube oil was cleaned up. | No | Calculated release rate for 865kg/m3, 255.5barg, 0.131mm is 0.0017kg/s for 17hrs or 103.8kg of lube oil. Categorised as Minor because release rate not high enough to sustain jet fire and pool of lube oil unlikely to cause escalation. | YES | LUBE OIL |  |  | 865 |  |  |  | YES | YES | 103.8 | KG |  | N/A |  | 460 | LITRES | Some of the oil was contained within the skid however some leaked to deck | MINOR | 0.0017 | KG/SEC | 0.131 | ESTIMATED | Backcalculated from total size and duration in line with SPC/OSD/048 pinhole guidance | 17 | HOURS | Metal braided flexible hose on lube oil system located at the non drive end of the MOL pump Charlie | P Platform | UTILITIES | OIL | HEAT TRANSFER OIL |  | PIPING | FLEXIBLE | UNKNOWN | [10 empty] | UNKNOWN | [6 empty] | 255.5 | UNKNOWN |  |  | 2 | NATURAL | 1 | OPEN | N/A | 17 | KNOTS | 337.5 | Calm dry conditions | 255.5 | BARG | 1.2 | BARG | [8 empty] | Visual during plant walkaround |  | Visual (unaided) | Visual (unaided) | Leaking lube oil from a flexible hose on non drive end of MOL Pump 'C'. Failure is due to perforation of the convoluted stainless steel core through corrosion pitting. The pitting was found at the top of the convolutions where a crevice would have been created between the external braid and the inner core. | NO DESIGN FAILURE | CORROSION | EXTERNAL | NO OPERATIONAL FAILURE |  | NO PROCEDURAL FAILURE |  | STARTUP |  |  |  | NO |  |  |  |  | MANUAL | LOCAL | NO | NO | NO | NO | Emergency stop button on pump activated which stopped the leak and control room informed. Production Supervisor sent additional personnel to the site and the spill of lube oil was cleaned up | 0:01 |  | NO | NO | Hose is being sent onshore for failure analysis to determine the cause of the leak. ROGI will be updated once this information is known | During restart of the plant following the turnaround, MOL Pump C auxiliaries were started and the Area Tech, whilst conducting his walkaround, observed lube oil spraying from a pin hole leak on a metal braided flexible hose on the non drive end of the pump. Some of the oil was contained within the skid however some leaked to deck. No oil was lost to the sea or drains. Emergency stop button on pump activated which stopped the leak and control room informed. Production Supervisor sent additional personnel to the site and the spill of Lube oil was cleaned up | NO | NO | NO |  | Failure is due to perforation of the convoluted stainless steel core through corrosion pitting. The pitting was found at the top of the convolutions where a crevice would have been created between the external braid and the inner core. | Hose changed out. Hose sent onshore for failure analysis. Package manufacturer contacted to obtain design spec of hose and consideration to be given if the hose type on all 3 MOL pumps should be changed out for another material type. Undertake review of current inspection frequency and change out frequency for this hose and advise if it requires to be amended.
7042 | RIDDOR | 2019-09-08 | 14:24 | 2019/2020 | 2 | 2019 | 3 | EXTERNAL | Apache North Sea Ltd | FORTIES DELTA | MANNED | PRODUCTION | PRODUCTION | FIXED STEEL | FORTIES | 118 | 21 | 10 | 57 43 20 | 00 54 11E | C | 121 | 100-700 | Mezz Level Outside of Eggbox 4, Level 1 on-board Forties Delta. | Mezz Level outside Eggbox 4 | Routine Sampling of FD 4-4 Flowline | OFFSHORE OIL PRODUCTION | CRUDE PETROLEUM | NATURAL GAS EXTRACTION | During the routine operation of sampling FD 4-1 flow line, which is located outside eggbox 4 on the Mezz, the local fixed point gas detector G5362 came into lo alarm annunciating on the F&G control panel in the CCR. The CRO requested the production tech to stop the sampling activity. The production tech immediately ceased the sampling operation by closing the sampling valve and placing the lid on the sample bottle. He departed the Mezz area and when doing so, could hear the plant shutting down. The Yellow shutdown was initiated by the executive control action associated with the 1 out of 1 high alarm assigned to G5362. The Fire and Gas Control system trend indicated the low alarm point where the CRT requested for the operation to stop then approximately 1 minute later the trend can be seen to spike from zero to the full range of the detector which overcame the high alarm. 8/9/19 @ 1417 hrs G 5362 HI alarm (consul time), actual time 1424hrs YSD. Platform went to Muster & POB was correctly accounted for. | No | Fugitive release of <1kg associated gas during normal oil sampling operation. Release could not cause a major accident. | YES |  | GAS | 150 |  |  |  |  | YES | NO | 1 | Kg | [6 empty] | MINOR | 3 | Kg/Hr | N/A | N/A | Open sampling port | 5 | MINS | Well 4-4 flowline sample point outside Eggbox 4 | Eggbox 4, Level 1 | FLOWLINES | OIL |  |  | INSTRUMENTS | [23 empty] | 1 | NATURAL | 6 | 3000 | N/A | 15 | KNOTS | 0 | Calm | 176 | BARG | 7 | BARG | [6 empty] | POINT | [5 empty] | Sampling done on extremely calm day | FAILURE RELATED TO DESIGN | NO EQUIPMENT FAILURE |  | NO OPERATIONAL FAILURE |  | DEFICIENT PROCEDURE |  | SAMPLING |  |  |  | NO |  |  |  |  | AUTOMATIC | ESD INITIATION | NO | NO | NO | AT STATIONS |  | 0:05 |  | NO | NO |  | During the routine operation of sampling FD4-4 flow line by a production technician, which is located outside eggbox4 on the mezz, the local fixed point gas detector G5362 came into lo alarm annunciating on the F&G control panel in the CCR. As a result a yellow shutdown was initiated by the executive control action associated with the 1 out of 1 alarm assigned to G5362. | NO | NO | NO |  | The sample point is located close in proximity to the fixed gas detector G5362 (approx.. 4 ft. away at the 2 0'clock position in relation to the sample point). It was an extremely calm day and therefore not much air movement and air flow in the area. | Conducting a review of the sampling technique and sample point arrangements
7053 | RIDDOR | 2019-09-10 | 8:00 | 2019/2020 | 2 | 2019 | 3 | EXTERNAL | Total E&P UK Ltd | ALWYN NORTH | MANNED | PRODUCTION | PRODUCTION | FIXED STEEL | ALWYN NORTH | 194 | 3 | 9A | 60 48 33 | 01 44 15 E | N | 130 | 100-700 | North Alwyn, NAB platform. | NAB Platform, Main Deck. Lifeboat Number 10. | Normal plant operation mode. Routine maintenance activities. | Quarrying (inc extraction of petroleum gas) | NATURAL GAS | NATURAL GAS EXTRACTION | Whilst about to commence a routine maintenance task to lifeboat 10, a platform isolating authority noticed that diesel had leaked from the lifeboat's diesel storage tank within the lifeboat and accumulated in the bilge area. Approximately 120 litres had leaked from the storage tank. On further examination, external surface corrosion was identified on the diesel storage tank, at the source of the leak. Note: no diesel was lost to the environment, spillage was contained within the lifeboat bilge. | No | 100kg of diesel leaked from lifeboat storage tank to lifeboat bilge. Categorised as Minor because diesel contained to bilge so could not form a spreading pool. | YES | DIESEL |  |  | 840 |  |  |  | NO | NO | 120 | LITRES | 100.8 | [5 empty] | MINOR | 5 | LITRES/HR | 0.5 | MEASURED |  | 24 | HOURS | Pinhole leak on lifeboat 10 diesel storage tank. | NAB MAIN DECK | UTILITIES | OIL | DIESEL |  | STORAGE TANKS | [18 empty] | 176.4 |  |  |  |  | UNCLASSIFIED | NATURAL | 6 | 40 m3 | N/A | 10 | KNOTS | 210 | Cloud cover, no significant observations. | ATMOSPHERIC |  | ATMOSPHERIC | [9 empty] | VISUAL OBSERVATION |  | Visual (unaided) |  | External surface corrosion on diesel storage tank within lifeboat resulting in pin hole leak. | NO DESIGN FAILURE | CORROSION | EXTERNAL | NO OPERATIONAL FAILURE |  | NO PROCEDURAL FAILURE |  | NORMAL PRODUCTION |  |  |  | NO |  |  |  |  | NO |  | NO | NO | NO | NO | Bilge pumped out to drums, repairs carried out |  |  | NO | NO |  | External surface corrosion on diesel storage tank within lifeboat resulting in pin hole leak. | NO | NO | NO |  | External surface corrosion to diesel storage tank within lifeboat. | Bilge pumped out; diesel recovered to drums. Repair carried out. Other Lifeboats checked for similar issues - none identified.
7051 | EU | 2019-09-19 | 20:02 | 2019/2020 | 2 | 2019 | 3 | EXTERNAL | Shell UK Ltd | BRENT CHARLIE | MANNED | PRODUCTION | PRODUCTION | FIXED CONCRETE | BRENT/PENGUINS | 179 | 211 | 29 | 61 05 44 | 01 43 12E | N | 142 | 100-700 | M4W Avon Gas Turbine hall | Avon Gas Turbine G1010 Lub Oil Bellow | G1010 was in steady state at the time and suddenly tripped. 2 Area Technicians were sent onsite and they noticed that the bund below G1010 was full of Lub oil due to the failure of a bellow. | Quarrying (inc extraction of petroleum gas) | CRUDE PETROLEUM | CRUDE PETROLEUM EXTRACTION | The Area Technicians investigated and noted that a rubber bellow had failed, consequence being a loss of lube oil, which was contained in a sump below the turbine. The released lube oil was calculated at 2600 liters (2262 kgs), discharged at 3.1 bar and was at 42 degrees C (flash point of lube oil is 208 degrees C) The released lube oil was contained with no leak to sea. When confirmed as safe, lube oil clean up commenced. The flash point of the lub-oil is above 208 degrees Celsius | No | Release rate * release duration = 110 kg/min * 20 min = 2200 kg (within 20% margin error from data provided by DH) Low pressure release of high flash point lube oil contained n sump. So, despite size, there is limited potential to escalate. | YES | LUBE OIL |  |  | 870 | 0% |  |  | YES | NO | 2262 | KG |  |  |  | 2349 | KG | All contained in sump below. | MINOR | 110 | KG/MIN | 70 | MEASURED |  | 20 | MIN | From a bellow on the Gas Turbine Avon | M4W Avon G1020 | UTILITIES | Oil | HEAT TRANSFER OIL |  | Piping | FLEXIBLE | D<=3" | LUBE OIL BELLOW | [9 empty] | 2.75 | [6 empty] | 10 | 70 |  |  | UNCLASSIFIED | FORCED | 6 | 2880 | 19 | 10 | KNOTS | 200 | Calm | 10 | BAR | 3.1 | BAR | [6 empty] | NO |  | GPA due to loss of power. Area tech were dispatched on location. |  | Visual (unaided) |  | Failure of lube oil bellow | NO DESIGN FAILURE | MECHANICAL | FATIGUE | NO OPERATIONAL FAILURE |  | NO PROCEDURAL FAILURE |  | NORMAL PRODUCTION |  |  |  | NO |  |  |  |  | AUTOMATIC | ESD INITIATION | NO | NO | NO | NO | The released lube oil was contained with no leak to sea. When confirmed as safe, lube oil clean up commenced. |  |  | NO | NO |  | Contained lube oil spill | NO | NO | NO |  | Failure of the luboil bellow. Bellow sent onshore for investigation. | Remove bellow for onshore inspection
7048 | EU / RIDDOR | 2019-09-19 | 16:16 | 2019/2020 | 2 | 2019 | 3 | EXTERNAL | EnQuest Heather Ltd | HEATHER ALPHA | MANNED | PRODUCTION | PRODUCTION | FIXED STEEL | HEATHER | 100 | 2 | 5 | 60 57 13 | 00 56 22E | N | 142.65 | 100-700 | Power generator NGTG4 is located in module F2, the 'Generator Hall', on the southeast corner of the production deck with the exhaust routed below. | The gas was released from NGTG4 through its exhaust. Gas was detected at the Y4 south door and DM5 air intake. Y4 is located on cellar deck, directly underneath module F2. DM5 is located sub cellar deck. | Routine production operations. The turbine, NGTG4, was being test run on diesel and had been offline prior to this as it is the stand-by turbine. | Quarrying (inc extraction of petroleum gas) | CRUDE PETROLEUM | CRUDE PETROLEUM EXTRACTION | On Thursday 19th September, 2 attempts were made at starting the NGTG4 power generator. At the first attempt, at 16:15, two gas detector came in: one detector came in at 22%, located at the Y4 south door, and another detector located in the DM5 air intake alarmed at 33% LEL. This led to 110v supplies tripped, but no further executive action. The area was checked by the operations team, but there was no sign or smell of gas detected. The gas heads cleared quickly and the NGTG4 failed to start. At this stage, it was assumed that exhaust fumes had set the gas heads off – unusual wind direction and no obvious indications of anything unusual or smell of gas The second start attempt on the unit was made at approximately 16:38 and again the same gas detectors came in, this time at 31% LEL and 62 % LEL respectively. At this point, the OIM instructed the team to abort the fault-finding on the generator and the starting of the unit was aborted and the gas heads reset. The power generation turbines are designed to start on diesel, then transfer to gas. They cannot start on gas. During the start sequence for NGTG4 engine there is a sequencing of the primary and secondary gas valves to prove that there is gas pressure in the manifold. The preliminary findings indicate that the primary valve has passed, but that the secondary valve held, which led to gas being released for two periods of 15 seconds until the gas combusted and gas was released through the exhaust due to this. At the time of the event the wind direction was 270 degrees which blew the exhaust gasses back in to the platform. The accommodation HVAC was shut down as per procedure for generator start-up to avoid intake of exhaust fumes coming into the accommodation. | No | Measured orifice size assumed to be from exhaust outlet. Calculated release size for 10.2barg, 300K, 20.34g/mol, 13.7mm is 0.25kg/s for 30s or 7.5kg gas total which blew back from exhaust into the HVAC inlets on 2 separate levels. There is potential for escalation because the wind direction helped blow released material back on to the platform. | YES |  | GAS | INSIGNIFICANT |  |  | 20.34 |  | NO | NO | 7.57 | KG |  | 6.72 - fuel gas scrubber | m3 |  |  | Release from generator exhaust to cellar deck and sub-cellar deck level below module | SIGNIFICANT | 0.27 | KG/SEC | 13.7 | ESTIMATED | Backcalculated 13.7mm valve bore passed gas into measured 42.1mm diameter exhaust pipe | 30 | SECS | The gas was released from NGTG4 through its exhaust. Gas was detected at the Y4 south door and DM5 air intake. Y4 is located on cellar deck, directly underneath module F2. DM5 is located sub cellar deck. Power generator NGTG4 Is located in module F2, the 'Generator hall', on the southeast corner of the production deck with the exhaust routed below. | F2 - Generator Hall | UTILITIES | GAS | Power Gen. Turbines |  | TURBINES | DUAL FUEL |  | SHUTTLE VALVE | [20 empty] | UNCLASSIFIED | NATURAL | 0 | N/A | N/A | 20 | KNOTS | 270 | Dry, 10km + visibility | 13.8 / 200 | BAR / PSI | 10.2 / 148 | BAR / PSI | [6 empty] | POINT | [5 empty] | Primary and secondary valves fuel gas valves were stripped and investigated and dirt and contamination was found in the primary valve, but the secondary valve was found to be ok. | NO DESIGN FAILURE | NO EQUIPMENT FAILURE |  | OTHER | Dirt blocked valve closing | DEFICIENT PROCEDURE |  | NORMAL PRODUCTION |  |  |  | NO |  |  |  |  | NO |  | NO | NO | NO | NO | Attempt to start the NGTG4 machine was aborted. No specific emergency action was taken |  |  | NO | NO |  | On Thursday 19th September, 2 attempts were made at starting the NGTG4 power generator. At the first attempt, at 16:15, two gas detector came in: one detector came in at 22%, located at the Y4 south door, and another detector located in the DM5 air intake alarmed at 33% LEL. This led to 110v supplies tripped, but no further executive action. The area was checked by the operations team, but there was no sign or smell of gas detected. The gas heads cleared quickly and the NGTG4 failed to start. At this stage, it was assumed that exhaust fumes had set the gas heads off – unusual wind direction and no obvious indications of anything unusual or smell of gas The second start attempt on the unit was made at approximately 16:38 and again the same gas detectors came in, this time at 31% LEL and 62 % LEL respectively. At this point, the OIM instructed the team to abort the fault-finding on the generator and the starting of the unit was aborted and the gas heads reset. The power generation turbines are designed to start on diesel, then transfer to gas. They cannot start on gas. During the start sequence for NGTG4 engine there is a sequencing of the primary and secondary gas valves to prove that there is gas pressure in the manifold. The preliminary findings indicate that the primary valve has passed, but that the secondary valve held, which led to gas being released for two periods of 15 seconds until the gas combusted and gas was released through the exhaust due to this. At the time of the event the wind direction was 270 degrees which blew the exhaust gasses back in to the platform. The accommodation HVAC was shut down as per procedure for generator start-up to avoid intake of exhaust fumes coming into the accommodation. | NO | NO | NO |  | Dirt and contamination in primary fuel gas valve, prohibiting this valve to close fully during start-up sequence of NGTG4. | Check of valves on air to confirm that both valves hold post cleaning and prior to start up. Investigate source of contaminated gas to prevent re-occurrence.
7044 | EU / RIDDOR | 2019-09-19 | 16:32 | 2019/2020 | 2 | 2019 | 3 | EXTERNAL | Total E&P North Sea UK Ltd | AILSA | MANNED | NON-PRODUCTION | STORAGE & OFFLOADING | Ship shaped floating unit | CULZEAN | 37 | 22 | 25A | 57 11 48 | 01 57 30E | C | 80 | 0-100 | Cargo maindeck underneath module 2S in the vicinity of Cargo Oil Tank (COT) 1 Starboard forward access hatch | The inspection hatch securing arrangement on COT 1S forward main access hatch appears to have snapped allowing inspection hatch to partially open releasing quantity of gas (inert and hydrocarbon mix) to deck | Normal loading operations and normal internal produced water transfer operations | Quarrying (inc extraction of petroleum gas) | CRUDE PETROLEUM | CONDENSATE EXTRACTION | SBV collating information to assist with investigation. | Major | Low pressure release of HC/inert gas at 0.32kg/s for at least 10mins before venting begins then further 5hrs 27mins for total reported mass 1057kg. Given uncertainty in gas composition and driving pressure estimates accepted. Categorised as Major because of size of initial cloud formed and potential to cause injury/fatalities beyond the local area. | YES |  | GAS | INSIGNIFICANT |  |  | 48 |  | YES | NO | 1057 | KG |  | 536.26 | m3 | 6200 | m3 |  | MAJOR | 1150 | KG/HR | 80 | ESTIMATED | Estimated from the peak flow rate | 337 | MINS | 1S COT forward main access hatch inspection cover | Cargo maindeck underneath module 2S | IMPORT | CONDENSATE |  |  | STORAGE TANKS |  |  | Cargo tank inspection hatch on main access hatch | [15 empty] | 5262400 |  |  |  |  | 1 | NATURAL | 1 | OPEN |  | 14 | KNOTS | 250 | Overcast | 1890 | mm(H2O) | 300 | mm(H2O) |  |  |  |  | 34 | C | POINT | [5 empty] | The inspection hatch securing arrangement on COT 1S forward main access hatch appears to have failed allowing inspection hatch to partially open releasing quantity of gas (inert and hydrocarbon mix) to deck | NO DESIGN FAILURE | OTHER | AWAITING INVESTIGATION | NO OPERATIONAL FAILURE |  | NO PROCEDURAL FAILURE |  | NORMAL PRODUCTION |  |  |  | NO |  |  |  |  | AUTOMATIC ESD INITIATION |  |  | MANUAL |  | AT STATIONS | Vent tank pressure to atmospheric via manual operation of vent valve to vent tower, (normal route of cargo tank vent) | 5:37 |  | NO | NO |  | At 16:32 on the 19th September '19 an ESD2 A was initiated by a confirmed gas detection on the cargo tank deck in the region of 1 Starboard Cargo Oil Tank (COT) and subsequently at the Turret area. This initiated the GPA shutting down the platform and the condensate import ESDV stopping condensate import from the Culzean topsides. All personnel went to muster with the full muster achieved at 16:42 & the emergency response procedure for topsides hydrocarbon release was initiated. Gas detection was at this point was predominantly confined to the area in the vicinity of 1 Stbd cot and was not migrating. The cargo tank vent valve to the vent tower was opened on "manual" operation to vent the pressure from the cargo tanks as it was by this time apparent that the gas that was released was from a breach to the cargo tank integrity. Tank venting of the inventory through the vent tower resumed until the gas detection cleared and then it was deemed safe to send two members of the fire team under BA to identify the source of the release. The source of the release was identified as coming from the inspection hatch on the main tank hatch for 1 Stbd COT, where the securing mechanism for the hatch had failed. The failed securing mechanism for the inspection hatch was replaced with a spare mechanism and the source of the release was secured. Consequences: No personal injury or asset damage occurred, no ignition of gas release. | NO | NO | NO |  | immediate direct cause - weld failure in clamp mechanism which retains inspection port lid. Current investigation underway involving metallurgy to identify underlying cause of failure | To be confirmed after root cause investigation
7052 | EU | 2019-09-20 | 13:50 | 2019/2020 | 2 | 2019 | 3 | EXTERNAL | Perenco UK Ltd | LANCELOT | UNMANNED | PRODUCTION | PRODUCTION | FIXED STEEL | LAPS-LANCELOT | 9 | 48 | 17A | 53 24 36 | 01 22 31E | s | 23 | 0-100 | Lancelot SSIV manifold template approx 270m due south of the Lancelot NUI | Lancelot SSIV manifold template approx 270m due south of the Lancelot NUI | Lancelot top sides pressured to 162psi, well 1 opened and pressurising sea line to Bacton prior to test running the LAPS compressor. Fabric maintenance works ongoing on the platform. | Quarrying (inc extraction of petroleum gas) | NATURAL GAS | NATURAL GAS EXTRACTION | NUI OIM informed that there were bubbles observed in the sea S/SW of the platform. NUI OIM confirmed sighting, initial estimated distance from platform 0.5 miles. Contacted the SBV Putford Provider requesting that they approach up wind to get a closer look. NUI OIM informs all personnel to make work sites safe and to muster in the TR. PLATFORM STATUS -Top sides pressured to 162psi, well 1 opened and pressurising sea line to Bacton prior to test running the LAPPS compressor. Fabric maintenance works ongoing on the platform. Well 1 closed in. NUI OIM contacts WSA OIM and W2W OOE informing them of the situation. WSA OIM contacts onshore IMT. SBV collating information to assist with investigation. Co-ordinates of leak - Latitude 53° 24’ .411’’ N, Longitude 001° 22’ .479’’ E (confirmed by SBV) Distance from platform=0.08NM, heading from platform 320° (confirmed by SBV) Platform de-manned, Bacton in control of platform monitoring pressures. Standby vessel on guard duty, DSV Mobilised to investigate failure | Major | Gas density is 8.2kg/m3 (P 160psi = 10barg, T 300K, MW 18.6g/mol). Release rate is 0.047kg/s (P 8.7bara --> 11bara, water depth 2.3bara @23m, diameter 6.47mm). Release size is 26542 kg (rate 0.047kg/s, duration 566400 s). Categorised as Major because subsea gas release necessitated the evacuation of platform and continued for a week. | YES |  | GAS | INSIGNIFICANT |  |  | 18.6 |  | YES | NO | 26542 | KG |  | 125376 | KG |  |  |  | MAJOR | 0.0452 | KG/SEC | 6.47 | ESTIMATED | Taken from v/v schematics - most likely valve body cavity drain | 9440 | MIN | HCV-1019A on the Lancelot LAPS subsea pipeline manifold | Lancelot SSIV Manifold | MANIFOLD | GAS |  |  | VALVE ACTUATED | P/L SSIV Assembly (PIPELINE) | D>16" |  |  |  |  | BALL | [5 empty] | 20 | [8 empty] | 144 | 508 | UNCLASSIFIED | N/A | N/A | N/A | N/A | 10 | KNOTS | 200 | Beaufort 3 gentle breeze, half a meter wave height. | 144 | BAR | 160 | PSI | [6 empty] | NO |  | Bubbles seen on the sea surface within the Lancelot 500m zone from the platform.. |  |  |  | Investigation ongoing, unknown at this time, until further DSV / Diver intervention. | NO DESIGN FAILURE | OTHER | Awaiting Investigation | NO OPERATIONAL FAILURE |  | NO PROCEDURAL FAILURE |  | TESTING |  |  |  | YES | N/A |  |  |  | MANUAL | LOCAL | NO | NO | NO | AT STATIONS | Lancelot Platform team mustered & all wells closed in - ESD not initiated to aid remote monitoring of pressures. Isolation applied at Bacton. Waveney PSD issue remotely from Bacton Isolation applied at Excalibur, Mallory & Galahad | 14:00 |  | NO | NO |  | Gas to atmosphere. and environmental impact. Controlled shutdown of wells, muster and de-man of NUI. Mobilisation of SBV to guard area of release and request for DSV survey. Isolation of all platforms feeding the LAPS pipeline system | NO | NO | NO |  | Failure of HCV-1019A on SSIV Template - investigation ongoing. | To be determined.
7046 | EU / RIDDOR | 2019-09-21 | 3:10 | 2019/2020 | 2 | 2019 | 3 | EXTERNAL | Equinor UK Ltd | MARINER B | MANNED | PRODUCTION | STORAGE & OFFLOADING | Ship shaped floating unit | MARINER | 29 | 9 | 11 | 59 36 29 | 01 04 34E | N | 110 | 100-700 | Main Deck – Metering Skid – Drain Tank – Atmospheric Vent | Main Deck - Port side | Cargo tanks' consolidation (from 4 Port & 4 Starboard cargo tanks into 4 Centre Tank) | Quarrying (inc extraction of petroleum gas) | CRUDE PETROLEUM | Crude storage and cargo consolidation/ballast control | During vessel internal tank movements, an overflow from a drain tank atmospheric vent occurred. During the transfer of stabilised crude oil from tank '4-Port' and '4-Starboard' tanks to '4 Centre' tank, oil migrated to a drain tank, which in turn resulted in a spill to the main deck via the drain tanks' atmospheric vent. The volume of the spill has been calculated at 5.2 m3. As part of this release, 0.216 Kg found its way to sea. Upon detection of the spill, cargo transfer operations were stopped immediately, and a General Muster initiated. As part of Emergency Response Procedures, the onshore Incident Management Team were notified, and the Duty Manager informed. PON 1 Submitted to OPRED: 21-9-19 Quantity released to sea: 0.000216 tonnes (Minimum) to 0.0036 tonnes (Maximum) | No | Estimated release size 4779kg of oil to deck matches release rate 2.3kg/s and HSE calculations Release classified as significant because the oil was released onto an unbunded area and subsequently released to sea. Possible poolfire on deck and on the sea which could result in escalation. | YES |  | OIL |  | 919 |  |  |  | YES | YES | 5.2 | Nm3 | 4779 |  |  | 17 | Nm3 |  | SIGNIFICANT | 2.3 | KG/SEC | N/A |  | Flow through atmospheric vent | 2040 | SECS | Main Deck - Metering Skid - Drain Tank - Atmospheric Vent | Metering Skid | VENT | OPEN |  |  | Crude Oil storage Tanks | Tanks |  | DRAIN TANK | [15 empty] | 10 |  |  |  |  | 1 | NATURAL | 1 | OPEN DECK |  | 13 | KNOTS | 170 | Weather conditions: wind 150 degr – 13 knts; sea 170 degr – 1.5 m; current – 200 degr – 0.5 kn | Atmospheric |  | ATMOSPHERIC | [9 empty] | Personnel Observation |  |  |  | Over fill of Tank and discharge through atmospheric vent | YES |  |  | OVERFLOW/OVERFILLING |  | DEFICIENT PROCEDURE |  | NORMAL PRODUCTION |  |  |  | NO |  |  |  |  | MANUAL |  |  |  |  | AT STATIONS |  | 0:00 |  | NO | NO |  | During Internal transfer of cargo after offload to shuttle tanker, an overflow from the Metering Skid Drain tank Vent occurred. Internal transfer of blended crude oil from 4 Port & Starboard Cargo Tanks to 4 Centre Cargo Tank unintentionally routed in to drain tank, which resulted in a 5.2m3 spill to deck. Upon detection cargo transfer was stopped immediately and the Mariner B sounded the GPA and muster was completed. The onshore Incident Management Centre was notified and the ER Duty Manager notified. PON 1 Submitted to OPRED 21-9-19 Max Quantity released to sea 0.0036 tonnes - Min Quantity Released to sea 0.000216 tonnes | NO | NO | NO | PON 1 Submitted to OPRED 21-9-19 Max Quantity released to sea 0.0036 tonnes - Min Quantity Released to sea 0.000216 tonnes Sheen Reported by ERRV 50m x 20m | Inadequate evaluation and management of risk | 1. Procedure control/revision improvements 2. Redesign and focus on detailed hand overs 3. Valves included in LO/LC valve register 4. Mariner B HAZOP schedule being developed
7043 | EU | 2019-09-21 | 1:00 | 2019/2020 | 2 | 2019 | 3 | EXTERNAL | Island Drilling Company AS | ISLAND INNOVATOR | MANNED | NON-PRODUCTION | DRILLING | SEMI-SUB | HOWICK | 101 | 206 | 21A | 60 15 41 | 02 59 09W | N | 186 | 100-700 | The incident happened in the Stb main deck crane. | In the engine room. | The crane had been used to do general lifts. | Quarrying (inc extraction of petroleum gas) | CRUDE PETROLEUM | OTHER | The stb main deck crane has been used to transfer cargo around the rig. Work was completed, crane stopped and parked in the crane rest. On completion of the work, the crane operator visited the crane engine room, where he noticed that there had been a leakage during the crane operation. Hydraulic engineer was contacted, on investigation it was found that it was a fitting near a safety relief valve that had cracked and caused the leak. The fitting was replaced and the oil was pumped out from the crane pedestal. Crane pedestal was then cleaned. All oil from the spill was contained in the crane pedestal. | No | Hydraulic oil spray from 40barg, 2mm at 0.142kg/s for 40mins or total 380kg. Categorised as Significant due to size of potential sustained jet fire and risk of escalation in engine room. | YES | HYDRAULIC OIL |  |  | 852 |  |  |  | NO | YES | 380 | KG |  |  |  | 7256 | KG | All oil from the spill was contained in crane pedestral | SIGNIFICANT | 0.142 | KG/SEC | 2 | MEASURED | 1mm x 5mm | 40 | MIN | The leak was in the engine room of a hydraulic crane. A fitting had cracked next too a pressure release valve. | Stb Deck crane | UTILITIES | OIL | HEAT TRANSFER OIL |  | FLANGE | SPIRAL WOUND | D<=3" | 1/2" BSP fitting | [5 empty] | SPIRAL WOUND |  | 40 |  | 0.5 | [10 empty] | 2 | FORCED | 6 | 125m3 | 30 | 12 | m/s | 100 | Overcast, temperature + 12 deg | 40 | BAR | 40 | BAR | 40 | DEG C | -10 | DEG C | 12 | DEG C |  |  |  |  | Visual (unaided) |  | Cause of leak was a crack in a fitting | NO DESIGN FAILURE | MECHANICAL | FATIGUE | NO OPERATIONAL FAILURE |  | NO PROCEDURAL FAILURE |  | NORMAL PRODUCTION |  |  |  | NO |  |  |  |  | NO |  | NO | NO | NO | NO | Crane was already stopped when leak was found. The fitting was replaced and the oil was pumped out from the crane pedestral. Crane pedestral was then cleaned. |  |  | NO | NO |  | The leak was detected by visual inspection. Crane was already stopped when leak was found. | no | no | no | All oil was contain inside the crane pedestal. | Direct cause was crack in a fitting. Underlying cause was fatigue and age of fitting.v | The import ans of visual inspections.
7047 | EU / RIDDOR | 2019-09-22 | 11:37 | 2019/2020 | 2 | 2019 | 3 | EXTERNAL | Teekay Petrojarl Production | PETROJARL BANFF | MANNED | PRODUCTION | Production, Storage and Offloading | Ship shaped floating unit | BANFF | 55 | 29 | 2 | 57 00 08 | 01 17 01E | C | 90 | 0-100 | PAU 4 | HP Export Suction Scrubber | Function check, routinely operating the valve. Open/close | Quarrying (inc extraction of petroleum gas) | CRUDE PETROLEUM | CRUDE PETROLEUM EXTRACTION | During investigation/Function checking of 27EV1038 on Export compressor suction scrubber. It was noticed that a gas leak had developed coming from the stem of the 27EV1038 and reported to CCR. Control room initiated a production shutdown and blow down, GPA released. Full muster at 11:42. | No | Release parameters do not match so hole and rate changed to match size estimate. Rate for 47.5barg, 20C, 20.3g/mol, 0.49mm is 0.0014kg/s (cf estimated 0.00036kg/s) for 14mins or 1.17kg. Categorised as Minor because release rate too low to create major accident. | YES |  | GAS | INSIGNIFICANT |  |  | 20.3 |  | YES | NO | 1.17 | KG |  | TBC |  |  |  |  | MINOR | 0.0014 | KG/SEC | 0.49 | ESTIMATED | Backcalculated from release size and pressure | 14 | MIN | 27EV1038 HP Suction Scrubber drain line | PAU4 | Gas Compression |  |  |  | VALVE ACTUATED | BLOCK | D<=3" |  |  |  |  | BALL |  |  | RTJ | OTHER | API 6D | 2 | [10 empty] | 2 | NATURAL | 1 | OPEN DECK |  | 19 | KNOTS | 90 | Clear Sky | 90.5 | BAR | 47.5 | BAR | 150 | DEG C | -40 | DEG C | 20 | DEG C | Hand held gas detection |  |  |  | Visual (Instrument aided) | Visual (unaided) | Gas leak from the stem of the valve caused by wear and tear | NO DESIGN FAILURE | MECHANICAL | WEAROUT | NO OPERATIONAL FAILURE |  | NO PROCEDURAL FAILURE |  | TESTING |  |  |  | NO |  |  |  |  | MANUAL | ESD INITIATION | MANUAL | NO | NO | AT STATIONS |  |  |  | NO | NO |  | Leak detected by operator with personal Gas Detector reported to the CCR who initiated the compressor shutdown and blow down of the unit. GPA manually activated and all personnel to muster and accounted for. ERT dispatched to the area and confirmed that the site was safe. | NO | NO | NO |  | Failure of valve stem seal. | The valve has been sent ashore to CVS our valve management company for failure analysis.
7045 | EU / RIDDOR | 2019-09-22 | 13:40 | 2019/2020 | 2 | 2019 | 3 | EXTERNAL | Chrysaor Ltd | LOMOND | MANNED | PRODUCTION | PRODUCTION | FIXED STEEL | LOMOND | 78 | 23 | 21A | 57 17 15 | 02 10 41 E | C | 92 | 0-100 | Incident occurred on diesel pipework downstream of the Diesel transfer pumps (P-3901A/B) at the north east side of the Cellar deck. See Figure 4.9 Cellar Deck layout (The diesel transfer pumps are marked as '70' on the layout) in the Lomond Safety case volume 2. Refer to page 62 of the safety case. | The Transfers pumps are reflected in Figure 4.9 Cellar Deck layout (The diesel transfer Pumps are marked as '70' on the layout) of the Lomond Safety case volume 2. | Project team replacing diesel system pipework. | Quarrying (inc extraction of petroleum gas) | NATURAL GAS | NATURAL GAS EXTRACTION | Decision was made in 2018 to replace the diesel distribution system around the platform based on known integrity issues. At the time of incident, the project to replace diesel system pipework was ongoing. A break in containment of a pipework section was completed and residual diesel was identified. The activity was stopped to reassess and identify a way to drain a section of pipework (dead leg) where the residual diesel was accumulated. Investigation into what happened is ongoing but it has been identified that the work party drilled into the wrong diesel line. To respond, the Control room was contacted, Work party deployed spill kit to contain release within the local bund. Diesel released to sea has been reported through a PON1. | No | Breaking into diesel line at 7.5barg, 6mm leaked at 0.6kg/s for 10mins totalling 360kg. Despite total spill size it was immediately identified and diverted into local bund preventing risk of escalating pool fire. | YES | DIESEL |  |  | 835 |  |  |  | YES | NO | 360 | KG | [6 empty] | MINOR | 0.6 | KG/SEC | N/A | MEASURED | Full bore break of 6mm pipe | 10 | MIN | North Side of platform. Adj the diesel transfer pumps P-3901A & B | Celler Deck | UTILITIES | OIL | DIESEL |  | PIPING | STEEL | D<=3" | [10 empty] | 0.25 | [6 empty] | 10 | 6 |  |  | 2 | NATURAL | 1 | Open | N/A | 17 | KNOTS | 100 | 5 = Fresh Breeze, 17-21 knots wind speed, 2 metres wave height | 10 | BARG | 7.5 | BARG | [8 empty] | OPERATOR |  |  |  | Wrong diesel pipework drilled into | NO DESIGN FAILURE | NO EQUIPMENT FAILURE |  | IMPROPER MAINTENANCE | WORK ON WRONG EQUIPMENT (not thought to be pressurised) | OTHER | AWAITING INVESTIGATION | PLANNED MAINTENANCE | OTHER | DRAINING |  | NO |  |  |  |  | NO |  | NO | NO | NO | NO | The control room was contacted, work party deployed spill kit to contain release within the local bund. |  |  | NO | NO |  | Decision was made in 2018 to replace the diesel distribution system around the platform based on known integrity issues. At the time of incident, the project to replace diesel system pipework was ongoing. A break in containment of a pipework section was completed and residual diesel was identified. The activity was stopped to reassess and identify a way to drain a section of pipework (dead leg) where the residual diesel was accumulated. Investigation into what happened is ongoing but it has been identified that the work party drilled into the wrong diesel line. To respond, the Control room was contacted, Work party deployed spill kit to contain release within the local bund. Diesel released to sea has been reported through a PON1. | NO | NO | NO |  | Preliminary Cause - Communications, Wrong flowline drilled into | Ensure Control of work processes and TBTs capture any changes to work. Develop a checklist to highlight key considerations during bund creation and management.
7055 | EU | 2019-09-24 | 5:00 | 2019/2020 | 2 | 2019 | 3 | EXTERNAL | Odfjell Drilling Shetland Ltd | DEEPSEA ABERDEEN | MANNED | NON-PRODUCTION | DRILLING | SEMI-SUB | QUAD 204 | 151 | 204 | 20 | 60 24 43 | 04 03 04 W | N | 466 | 100-700 | Riser Catwalk Deck | Riser Catwalk Machine | Skidding of riser catwalk | Quarrying (inc extraction of petroleum gas) | CRUDE PETROLEUM | CRUDE PETROLEUM EXTRACTION | Whilst skidding Riser Catwalk from rig floor to park position on riser catwalk deck one of the hydraulic hoses burst resulting in a spill of approx 1000ltr of hydraulic oil to deck. Operator observed leak on riser deck and shut down machine Riser catwalk machine was shut down and isolated. Hose was replaced with new hose and inspection performed of other hoses on Riser Catwalk Machine. Area was cleaned up. Spill was fully contained on board and no spill to sea. | No | 880KG of hydraulic oil pooled on deck. If ignited as pool fire could impede escape routes and spread beyond immediate area. | YES | HYDRAULIC OIL |  |  | 880 |  |  |  | YES | NO | 1000 | LITRES | 880 |  |  |  |  | Contained on deck | SIGNIFICANT | 200 | LITRE/MIN | 10 | MEASURED |  | 5 | MIN | hydraulic hose supplying pressure to trolley | Riser Catwalk Deck | DRILLING EQUIPMENT |  |  |  | PIPING | FLEXIBLE | D<=3" | HOSE | [9 empty] | 0.75 | [6 empty] | 207 | 19 |  |  | UNCLASSIFIED | NATURAL | 1 | OPEN | N/A |  |  |  |  | 207 | BARG | 200 | BARG | [6 empty] | NO |  | Operator |  |  | VISUAL (UNAIDED) | Hydraulic hose failure | NO DESIGN FAILURE | Mechanical | FATIGUE | NO OPERATIONAL FAILURE |  | NO PROCEDURAL FAILURE |  | DRILLING OPERATION | OIL | DEVELOPMENT |  | NO |  |  |  |  | MANUAL | LOCAL | NO | NO | NO | NO | Hose was replaced with new hose and inspection performed of other hoses on Riser Catwalk Machine. Area was cleaned up. Spill was fully contained on board and no spill to sea. | 0:01 |  | NO | NO |  | A leak of hydraulic fluid from a hose was identified by an operator during skidding of riser catwalk. The catwalk machine was shut down. The spill was fully contained on deck. | NO | NO | NO |  | Hose was located in an area which was subject to regular movement and had suffered age-related degradation. | Hose was located in an area which was subject to regular movement and had suffered degradation. Ongoing work looking at hose management procedures will include this incident.
7050 | EU / RIDDOR | 2019-09-24 | 0:01 | 2019/2020 | 2 | 2019 | 3 | EXTERNAL | RockRose Energy UC8S | BRAE ALPHA | MANNED | PRODUCTION | PRODUCTION | FIXED STEEL | BRAE | 135 | 16 | 7 | 58 41 33 | 01 16 54 E | C | 112 | 100-700 | Module 14 | HP Compressor | Normal Production | Quarrying (inc extraction of petroleum gas) | CRUDE PETROLEUM | CRUDE PETROLEUM EXTRACTION | At 00:01 on Tuesday 24 September, a gas release occurred on Brae Alpha, within Module 14 from the valve stem of FV2263, which is the HP Compressor Recycle Valve. Three gas detectors in the vicinity of FV2263 went into low alarm, with the nearest detector (located approximately 0.9m from the source) going into high alarm. The Control Room Operator initiated a manual shutdown of the HP Compressor. There was no ESD or muster. The cause of the leak was determined to have been a scored valve stem and poorly fitted gland packing. The quantity released has been calculated to be approximately 1.8kg over 5 minutes. | No | Calculated release rate for 140barg, 126C, 24.12g/mol, 0.7mm is 0.0078kg/s (cf estimated 0.006kg/s) for 5mins or 2.34kg (cf estimated 1.8kg). Estimates within 20% of dutyholder hole size so accepted. Categorised as Minor since low release rate and mechanical ventilation prevented accumulation. | YES |  | GAS | INSIGNIFICANT |  |  | 24.12 |  | YES | NO | 1.8 | KG |  | 125 | KG | N/A | N/A | 50% LEL at 0.9m. 25% LEL at approx 5-8m | MINOR | 0.006 | KG/SEC | 0.7 | ESTIMATED | Back calculated based on dispersion calculation | 5 | MIN | HP Compressor recycle valve FV2263 valve stem, gland packing. | 14 | Gas Compression |  |  |  | VALVE ACTUATED | CONTROL | 3"<D<=11" |  |  |  |  | GLOBE | [5 empty] | 6 | [10 empty] | 2 | FORCED | 6 | 5452 | 12 | N/A | N/A | N/A | N/A | 222 | BARG | 140 | BARG | 180 | DEG C | -29 | DEG C | 126 | DEG C | POINT | [5 empty] | Scoring of valve stem. Poorly applied glad packing. Incorrect gland packing material (Graphite used instead of PTFE) | NO DESIGN FAILURE | MECHANICAL | DEGRADATION OF VALVE SEALING | INCORRECTLY FITTED |  | NO PROCEDURAL FAILURE |  | NORMAL PRODUCTION |  |  |  | NO |  |  |  |  | MANUAL | LOCAL | NO | NO | NO | NO | The control room operator initiated a manual shutdown of the HP compressor. There was no ESD or muster. |  |  | NO | NO |  | At 00:01 on Tuesday 24 September, a gas release occurred on Brae Alpha, within Module 14 from the valve stem of FV2263, which is the HP Compressor Recycle Valve. Three gas detectors in the vicinity of FV2263 went into low alarm, with the nearest detector (located approximately 0.9m from the source) going into high alarm. The Control Room Operator initiated a manual shutdown of the HP Compressor. There was no ESD or muster. The cause of the leak was determined to have been a scored valve stem and poorly fitted gland packing. The quantity released has been calculated to be approximately 1.8kg over 5 minutes. | NO | NO | NO |  | Scring to valve stem. Poorly applied gland packing. Incorrect glad packing material (Graphite used instead of PTFE) | Strip Defect of valve to determine reasons for the stem being scored. Liaising with the valve manufacturer. Internal incident investigation on-going.
7049 | EU / RIDDOR | 2019-09-28 | 15:48 | 2019/2020 | 2 | 2019 | 3 | EXTERNAL | Diamond Offshore Drilling (UK) Ltd | OCEAN GREAT WHITE | MANNED | NON-PRODUCTION | DRILLING | SEMI-SUB | CRAGGANMORE | 161 | 208 | 17A-4 | 61 29 39 | 01 45 23W | N | 725 | 701-1000 | Shale shaker room | Header box/mud flow divider | Well kill operations after completing DST | OTHER - EXPLORATION | OTHER - DRILLING | OTHER - APPRAISAL/WELL TESTING | The well was shut in at the surface test tree after the gas content of the tubing and 55.7bbls of completion fluid had been circulated to the surface well test plant. On confirmation from sample testing that the final returns were free of hydrocarbons, the intention was to continue to reverse circulate taking returns to the mud pits via the reverse out line to the shakers. After opening the lo-torq valve to the reverse out line, gas detectors in the shaker house recorded high levels of CH4. Alarm raised, well shut in immediately at lo-torq valve and full muster obtained. Personnel remained at stations until gas levels returned to normal levels through HVAC system, and a remedial plan was executed and proven to be successful. | No | Instantanous puff of 6.4kg of gas released into shaker house in 50s. Categorised as Significant due to size of explosive gas cloud in fully enclosed area. Explosion may have caused multiple fatalities/injuries | YES |  | GAS | INSIGNIFICANT |  |  | 18.47 |  | YES | NO | 5.6-6.4 | KG | 6.4 | [5 empty] | SIGNIFICANT | 0.112-0.128 | KG/SEC | N/A |  | Open drilling diverter | 50 | SECS | Discharge released from reverse out line at mud flow divider in shale shaker room. | Shale Shaker House | Drilling Equipment | DESIGN |  |  | DIVERTERS | [23 empty] | 1 | FORCED | 6 | 1515 | 20.8 | 12 | KNOTS | 045 | Fog patches, slight sea and low swell. | 6000 | PSI | 577 | PSI | [6 empty] | POINT | [5 empty] | Opening of lo-torq valve allowing gas to enter open line to shakers. | NO DESIGN FAILURE | NO EQUIPMENT FAILURE |  | IMPROPER OPERATION | OPENED WHEN CONTAINING HC | OTHER | AWAITING INVESTIGATION | WELL OPERATIONS WITHOUT TREE | GAS | WELL TEST |  | NO |  |  |  |  | MANUAL | ESD INITIATION | NO | NO | NO | AT STATIONS | Well shut in, alarm raised and personnel mustered |  |  | NO | NO |  | Well shut in, alarm raised and all personnel mustered. | NO | NO | NO |  | Cause to be determined through investigation | Once causes are identified, recommendations and lessons learned will be defined.
7067 | EU | 2019-10-03 | 16:32 | 2019/2020 | 3 | 2019 | 4 | EXTERNAL | Teekay Offshore Production | VOYAGEUR SPIRIT | MANNED | PRODUCTION | Production, Storage and Offloading | Buoy (including cylindrical floating structures) | HUNTINGTON | 55 | 22 | 14b | 57 37 01 | 01 38 28E | C | 89 | 0-100 | HPU Room (Utilities) | Within HPU Room | Steady production operations Change-out of Starboard offload hose was ongoing | Quarrying (inc extraction of petroleum gas) | CRUDE PETROLEUM | CRUDE PETROLEUM EXTRACTION | On 3rd October @ 16:32, a low-level alarm for the Hydraulic Power Unit (HPU) was observed in the control room. Upon receipt of the alarm, the control room operator (CRO)) instructed the crane driver to park the crane in a safe position. Crane operator did this and advised CRO who then shutdown the HPU. Upon investigation it was identified that a pressure gauge located on the top of the HPU had failed. This caused oil to be released into the HPU room. It is estimated a maximum of 1000 litres of Hydraulic oil was leaked. When crew arrived at the HPU room, the source of the leak was quickly identified, isolated, removed and replaced. Clean up of the room and replenishment of the HPU tank began shortly after. No injuries sustained, no threat to environment and no damage to asset was sustained. The HPU provides oil to operate Cranes, anchor winches and off-take hose reels. Crane operations had been ongoing but were ceased, crane was not operational at the time of the low level alarm. | No | High pressure (270bar) release of hydraulic oil through an 0.85mm hole for 3.5 hours, total of 1000kg. There is a risk of a sustained jet fire and pool fire. On that basis, this event is classified as Significant. | YES | Hydraulic Oil |  |  | 1000 |  |  |  | YES | NO | 1000 | LITRES | 1000 |  |  | 3350 | LITRES | Contained within HPU room | SIGNIFICANT | 0.08 | KG/SEC | 0.85 | ESTIMATED | Backcalculated from release size, duration and operating pressure | 3.5 | HOURS | Leak was from a pressure gauge which is located at the top of the hydraulic oil tank that serves the HPU system | HPU room | UTILITIES | OIL | HEAT TRANSFER OIL |  | INSTRUMENTS | [23 empty] | UNCLASSIFIED | FORCED | 6 | 153 | 31.46 | 20 | KNOTS | 274 | Calm conditions | 270 | BAR | 270 | BARG | [6 empty] | NO |  | Low level alarm on HPU system | LEVEL CHANGE |  |  | Pressure gauge failed and oil leaked from the vent hole at the top of the gauge. After analysis from a 3rd party, no definitive cause of failure could be established After analysis from a 3rd party, no definitive cause of failure could be established | NO DESIGN FAILURE | OTHER | NOT KNOWN | NO OPERATIONAL FAILURE |  | NO PROCEDURAL FAILURE |  | NORMAL PRODUCTION |  |  |  | NO |  |  |  |  | MANUAL | LOCAL | NO | NO | NO | NO | Low level alarm sounded in control room. CRO instructed crane operator to make crane safe. Crane operator followed instruction and informed CCR. CCR shutdown HPU unit Crane op and 1st engineer went to HPU room to determine cause of alarm | 0:04 |  | NO | NO | The duration of leak was initially estimated at approx 10 hours. This was based on the crane operator checking levels in the HPU room on the morning of the incident (07:10 approx) and the time of the low level alarm (16:30) After review of trends, it was identified that the most likely duration was 3.5 hours. This is from 13:00, when HPU pump was switched back on, until time of low level alarm at 16:30 | On 3rd October @ 16:32, a low-level alarm for the Hydraulic Power Unit (HPU) was observed in the control room. Upon receipt of the alarm, the control room operator (CRO)) instructed the crane driver to park the crane in a safe position. Crane operator did this and advised CRO who then shutdown the HPU. Upon investigation it was identified that a pressure gauge located on the top of the HPU had failed. This caused oil to be released into the HPU room. It is estimated approx. 1000 litres of Hydraulic oil was leaked. When crew arrived at the HPU room, the source of the leak was quickly identified, isolated, removed and replaced. Clean up of the room and replenishment of the HPU tank began shortly after. No injuries sustained, no threat to environment and no damage to asset was sustained. The HPU provides oil to operate Cranes, anchor winches and off-take hose reels. Crane operations had been ongoing but were ceased, crane was not operational at the time of the low level alarm. | NO | NO | NO | On 3rd October @ 16:32, a low-level alarm for the Hydraulic Power Unit (HPU) was observed in the control room. Upon receipt of the alarm, the control room operator (CRO)) instructed the crane driver to park the crane in a safe position. Crane operator did this and advised CRO who then shutdown the HPU. Upon investigation it was identified that a pressure gauge located on the top of the HPU had failed. This caused oil to be released into the HPU room. It is estimated approx. 1000 litres of Hydraulic oil was leaked. When crew arrived at the HPU room, the source of the leak was quickly identified, isolated, removed and replaced. Clean up of the room and replenishment of the HPU tank began shortly after. No injuries sustained, no threat to environment and no damage to asset was sustained. The HPU provides oil to operate Cranes, anchor winches and off-take hose reels. Crane operations had been ongoing but were ceased, crane was not operational at the time of the low level alarm. | Failed pressure gauge. | Awaiting failure analysis report. Once received, further action will be taken based on report findings. Gauge has been identified as not required. A MOC has been raised to remove from the system thus removing a failure point. Gauge failure shared with other assets.
7054 | EU | 2019-10-04 | 16:00 | 2019/2020 | 3 | 2019 | 4 | EXTERNAL | Serica Energy (UK) Limited | BRUCE | MANNED | PRODUCTION | PRODUCTION | FIXED STEEL | BRUCE | 155 | 9 | 9A | 59 44 34 | 01 40 23 E | N | 121 | 100-700 | Drilling Jacker, Weather Deck. | West Crane | The crane diesel tank was being filled. | Quarrying (inc extraction of petroleum gas) | NATURAL GAS | NATURAL GAS EXTRACTION | During filling of the West crane diesel tank, the fill nozzle was left unattended and the tank overfilled. This resulted in Diesel flowing from the overflow line to Level 1 of the Drilling Jacket and to sea. The fill line valve was closed manually once the overflow was observed. No emergency response was required. | No | mass = release rate x time = 10L/min x 10min = 100L, if density 0.85kg/L = 85kg (within 20% error of 88kg). Diesel flowed to Level 1 of drilling jacket and to sea. Potential for pool fire both on jacket and on sea. Pool fire on jacket could impede escape of any workers that may be present in the area. | YES | DIESEL |  |  | 850 |  |  |  | YES | NO | 88 | KG | [5 empty] | 21100m2 on sea surface. | SIGNIFICANT | 10 | LITRES/MIN | N/A | N/A | Overflow line | 10 | MIN | Overflow line from West Crane Diesel tank. | Drilling Weather Deck | UTILITIES | OIL | DIESEL |  | PIPING | STEEL | D < = 3" | [10 empty] | 1.97 | [6 empty] | 19 | 50 |  |  | UNCLASSIFIED | NATURAL | 0 | N/A | N/A | 16 | KNOTS | 104 | MODERATE BREEZE | Atmospheric |  | ATMOSPHERIC | [7 empty] | NO |  | VISUAL |  | Visual (unaided) |  | Overflow through open ended pipe. | FAILURE RELATED TO DESIGN | NO EQUIPMENT FAILURE |  | OPERATION EXCURSION | Overflow/overfilling excursion | Non-compliance with | PERMIT TO WORK | PLANNED MAINTENANCE | OTHER | TOPUP |  | NO |  |  |  |  | NO | NO | NO | NO | NO | NO | The fill line valve was closed manually. |  |  | NO | NO |  | During filling of the West crane diesel tank, the fill nozzle was left unattended and the tank overfilled. This resulted in Diesel flowing from the overflow line to Drilling Level 1 and to sea. The fill line valve was closed manually once the overflow was observed. No emergency response was required. | NO | NO | NO |  | Fueling hose was left unattended. | Filling nozzle allowed hands free operation and auto stop did not work - filling equipment to be repaired/replaced on all cranes and similar locations. Non compliance with permit controls - being addressed with the individual involved.
7063 | EU / RIDDOR | 2019-10-10 | 12:04 | 2019/2020 | 3 | 2019 | 4 | EXTERNAL | Repsol Sinopec Resources UK Ltd | PIPER B | MANNED | PRODUCTION | PRODUCTION | FIXED STEEL | PIPER | 136 | 15 | 17 | 58 27 40 | 00 15 03 E | C | 120 | 100-700 | Production Area – Level 2 (PR2) | At E3720 Dehydration a PR2 South | Oil & Gas Production - steady operations | Quarrying (inc extraction of petroleum gas) | CRUDE PETROLEUM | NATURAL GAS EXTRACTION | During steady operations a passer-by reported to the control room a smell of gas coming from PR2 South. Operators attended the scene and traced a leak, using a FLIR camera, on the flange of E3720 Dehydration Inlet Cooler Channel End. The area was barriered off, readings of 13% LEL @ 0.5m were taken and operators prepared to isolate the system. Strong wind conditions were noted blowing directly through module North to South. During the isolation of the system, at 12:04, the platform Fire and Gas system initiated a class 1 ESD due to confirmed indication of gas. During the ESD, a number of SDVs and BDVs failed to perform in accordance with the performance standards. | No | Calculated release rate for 115barg, 22.2g/mol, 25C, 2mm is 0.058kg/s (cf estimated 0.093kg/s) for 32 mins or 111.8kg (cf estimated 17kg). Since peak release rate is lower than duty holder estimates, difference is assumed to be from depressurising source and estimates accepted. At peak release rate Significant explosive gas cloud could have formed within 20s. | YES |  | GAS | INSIGNIFICANT |  |  | 22.2 |  | NO | NO | 21.7 | KG |  | 4.7 | m3 |  |  | Furthest gas detection activation approx 15m from release point | SIGNIFICANT | 336 | KG/HR | 2 | ESTIMATED | Company Guidance for initial leak determination | 126 | MIN | Production area Level 2 | PR2 | SEPARATION | GAS | DEHYDRATION |  | HEAT EXCHANGERS | HC IN SHELL | Other | TUBE HEAD FLANGE | [5 empty] | RF |  | OTHER | NON STANDARD | 800 | [10 empty] | 2 | NATURAL | 2 | 10812 | 13.5 | 30 | KNOTS | 264 | Windy, with a strong wind blowing North to South. | 120 | BARG | 115 | BARG | 80 | DEG C | -50 | DEG C | 25 | DEG C | POINT |  |  |  |  | SMELL | Further investigation to be completed, a dehydration outage plan for intrusive work on E3720 is to be agreed, this will be communicated to the HSE. | NO DESIGN FAILURE |  |  | OTHER |  |  |  | NORMAL PRODUCTION |  |  |  | NO |  |  |  |  | AUTOMATIC | ESD INITIATION | AUTOMATIC | NO | NO | AT STATIONS |  |  |  | NO | NO | The total quantity of gas released as been calculated as follows : The fugitive period, defined by the 13% LEL reading at 11:20, occurred from 10:30 to 12:04. For simplicity it has been conservatively assumed that over the 94 minute period the release rate was 3 kg/h and thus the total mass released 4.7 kg. During the isolation of the system, operators in the area reported hearing a popping noise which is deemed to be the escalation point. Shortly after, at 12:04, the platform Fire and Gas system initiated a class 1 ESD due to confirmed indication of gas. Process Engineering calculation has determined a 17kg release over a 32 minute period. The total mass released was calculated as 21.7 kg (17.0 + 4.7) with a peak leak rate of 336.3 kg/h. | During steady operations a passer-by reported to the control room a smell of gas coming from PR2 South. Operators attended the scene and traced a leak, using a FLIR camera, on the flange of E3720 Dehydration Inlet Cooler Channel End. The area was barriered off, readings of 13% LEL @ 0.5m were taken and operators prepared to isolate the system. Strong wind conditions were noted blowing directly through module North to South. During the isolation of the system, at 12:04, the platform Fire and Gas system initiated a class 1 ESD due to confirmed indication of gas. During the ESD, a number of SDVs and BDVs failed to perform in accordance with the performance standards. | NO | NO | NO |  | Further investigation to be completed, a dehydration outage plan for intrusive work on E3720 is to be agreed, this will be comminicated to the HSE. | Further investigation to be completed, a dehydration outage plan for intrusive work on E3720 is to be agreed, this will be communicated to the HSE.
7059 | RIDDOR | 2019-10-13 | 4:18 | 2019/2020 | 3 | 2019 | 4 | EXTERNAL | Total E&P North Sea UK Limited | CULZEAN | MANNED | PRODUCTION | PRODUCTION | FIXED STEEL | CULZEAN | 116 | 22 | 25A | 57 11 28 | 01 54 28 E | C | 88 | 0-100 | Central Processing Facility (CPF) on the Upper Deck of the Culzean platform | Gas was released through the atmospheric vent on the lube oil tank. The gas was from the LP/MP Gas Export Compressor seal system. The compressor is located in an open module with the compressor itself not within an enclosure. | Operations | Quarrying (inc extraction of petroleum gas) | NATURAL GAS | GAS COMPRESSION | During the start-up of LP/MP Compressor Train 1, three fixed gas detectors activated (1 on high gas alarm and 2 on low gas alarm). Action was taken to manually shutdown the compressor following gas detection. The gas was released through the lube oil tank vent and had migrated to this vent through the compressor seal system. | No | Assuming 112barg, 300K, 20.3g/mol, 0.42mm gives a release rate through the lube oil tank of 0.0024kg/s which was then released through the atmospheric vent for 5 mins creating a 0.71kg gas cloud. Despite alarming 3 gas detectors, estimated quantity of gas released was less than 1kg and so escalation by explosion was unlikely. | YES |  | GAS | INSIGNIFICANT |  |  | 20.3 |  | YES | NO | 0.71 | KG | [5 empty] | Leak occurred from the vent on the lube oil tank which is open to atmosphere, therefore not a pressurised release. One gas head ~0.5 meters away from the vent went into high level alarm, reading 100% Lel, the gas was mostly likely methane. Two additional gas head register low levels of gas ~ 7.5 meter away. | MINOR | 8.468 | KG/HR | 0.41 | ESTIMATED | Leak rate across the labyrinth seal is being used to calculate release - not a hole size | 300 | SECS | Gas was released through the lube oil tank atmospheric vent | Central Processing Facility, Upper Deck | EXPORT | GAS |  |  | COMPRESSORS | [23 empty] | 2 | NATURAL | 1 | OPEN | N/A | 11 | KNOTS | 225 |  | 112 | BARG | 112 | BARG | [6 empty] | POINT | [5 empty] | A nitrogen valve to the LP/MP compressor was closed. This meant there was an absence of buffer gas in the seal system allowing process gas to migrate through the seal system and into the lub oil tank. | NO DESIGN FAILURE | NO EQUIPMENT FAILURE |  | IMPROPER | OPERATION | NON-COMPLIANCE WITH PROCEDURE |  | NORMAL PRODUCTION |  |  |  | NO |  |  |  |  | MANUAL | LOCAL | NO | NO | NO | NO | On detection of gas the compressor was manually shutdown in order for the offshore teams to establish the source of the leak. |  |  | NO | NO |  | On detection of gas the compressor was manually shutdown in order for the offshore teams to establish the source of the leak. | NO | NO | NO |  | A nitrogen valve to the LP/MP compressor was closed. This meant there was an absence of buffer gas in the seal system allowing process gas to migrate through the seal system and into the lub oil tank. | Still under investigation
7058 | EU / RIDDOR | 2019-10-13 | 14:40 | 2019/2020 | 3 | 2019 | 4 | EXTERNAL | Shell U.K. Limited | GANNET ALPHA | MANNED | PRODUCTION | PRODUCTION | FIXED STEEL | GANNET | 76 | 21 | 25 | 57 11 06 | 01 00 00 E | C | 85 | 0-100 | Power generation module | Below GT2 RB211 Power Generation skid | Restarting GT2 following non-breaking containment activity | Quarrying (inc extraction of petroleum gas) | CRUDE PETROLEUM | CRUDE PETROLEUM EXTRACTION | Following start-up of the GT2 unit and after approximately 10 mins of running, a sheen was observed on the sea surface by members of the Operations Team. The cause of the sheen was established to be diesel fuel coming from underneath the GT2 power generation skid. The unit was manually shutdown to prevent any further leakage and a clean-up operation commenced. | No | Calculations do not match the information provided. To get 1800kg, the hole diameter should be 25.5mm (release rate would consequently be 1.25kg/s) 1800 kg of diesel overflowed onto deck. If ignited, could cause damage to close equipment (and people around) | YES | DIESEL |  |  | 830 |  |  |  | YES | NO | 1800 | KG |  |  |  | 31.4 | M3 | Diesel contained within bund below unit, overspill to plated deck, 200 litres approximately spilled to sea | SIGNIFICANT | 1.25 | KG/SEC | 25.5 | ESTIMATED | Hole size based on release rate - actual release due to failed gasket | 24 | MIN | Leak occurred at a flanged connection on the diesel fuel spill back pipework to the diesel day tank below GT2 RB211 in the power generation module, | Power Generation Module | UTILITIES | OIL | DIESEL |  | Valve Manual | Block | D < = 3" | Diesel fuel spill back line |  |  |  | BALL |  | COMPRESSED JOINT |  |  | CLASS 150 | 2 | [5 empty] | 34030 |  |  |  |  | UNCLASSIFIED | NATURAL | 1 | OPEN | N/A | 16 | KNOTS | 98 | Moderate breeze, clear conditions | 18.9 | BAR | 0.1 | BAR | 40 | DEG C | -6 | DEG C | 10 | DEG C | NO |  | VISUAL | LEVEL CHANGE | SMELL | SMELL | Incorrect valve line-up | NO DESIGN FAILURE | NO EQUIPMENT FAILURE |  | IMPROPER MAINTENANCE | Valves in incorrect position after maintenance | DEFICIENT PROCEDURES |  | REINSTATEMENT |  |  |  | NO |  |  |  |  | MANUAL | LOCAL | NO | NO | NO | NO | Unit manually shutdown, steel deck bunded at kick plates to prevent further spill to sea. | 0:02 |  | NO | NO |  | Spill to sea of approximately 200 litres, PON1 submitted. Local clean-up of diesel. | NO | NO | NO | Spill to deck cleaned-up and diesel to sea dissipated rapidly. | Incorrect valve line up following deisolation. | Additional verification of valve line-up.
7056 | EU / RIDDOR | 2019-10-14 | 6:35 | 2019/2020 | 3 | 2019 | 4 | EXTERNAL | BW OFFSHORE CATCHER (UK) LIMITED | BW CATCHER | MANNED | PRODUCTION | PRODUCTION, STORAGE & OFFLOADING | SHIP SHAPED FLOATING UNIT | CATCHER | 66 | 28 | 9A | 56 46 12 | 00 42 46 E | C | 90 | 0-100 | Engine room | LEVEL 2 | Routine production operations. | Quarrying (inc extraction of petroleum gas) | CRUDE PETROLEUM | NATURAL GAS EXTRACTION | CRO reported to the mechanical department that there was oil leaking from Essential Generator B. The mechanical technician found oil spilling out of the centrifugal filter housing and immediately closed the isolating valve to stop the leak. The centrifugal filter and filter cover were no longer attached to the housing and were found lying on the deck below the engine grating. | No | 1800kg of Lube oil sprayed into engine room for 77mins at 0.375kg/s. Hole diameter estimated as 6.8mm, pressure 1.8barg, within 20% of HSE calculations. Lube Oil sprayed in engine room which, if ignitied on hot surfaces, could damage the whole equipment in the room and escalate into major accident. The event is then classified as Significant. | YES | LUBE OIL |  |  | 900 |  |  |  | YES | YES | 2 | m3 | 1800 |  |  | Full wet sump 3 metres cubed |  | Covered emergency generator, bund and sprayed onto adjacent pipework | SIGNIFICANT | 25 | L/MIN | 6.8 | ESTIMATED | Backcalculated from mass, time, pressure and density | 77 | MIN | Centrifugal filter housing , essential generator 'B' | ENGINE ROOM | UTILITIES | OIL | HEAT TRANSFER OIL |  | FILTERS |  |  | Emergency Generator | [20 empty] | 2 | FORCED | 6 | 26365 | 20 | 11 | KNOTS | 206 | GENTLE TO MODERATE BREEZE | 8 | BAR | 1.8 | BAR | 100 | DEG C |  |  | 65 | DEG C | NO |  | VISUAL | LEVEL CHANGE |  |  | The bushing inside the filter housing, where the filter spindle fits, was found to be damaged. This allowed the filter to move inside the bush, contacting the filter cover, which eventually led to the clamp ring parting | NO DESIGN FAILURE | Mechanical | FAILURE | NO OPERATIONAL FAILURE |  | NON COMPLIANCE WITH PROCEDURE |  | NORMAL PRODUCTION |  |  |  | NO |  |  |  |  | NO |  | NO | NO | NO | NO | Mechanical technician closed the isolating valve to stop the leak. No fixed system detection was activated. | 1:17 |  | NO | NO |  | CRO reported to the mechanical department that there was oil leaking from Essential Generator B. The mechanical technician found oil spilling out of the centrifugal filter housing and immediately closed the isolating valve to stop the leak. The centrifugal filter and filter cover were no longer attached to the housing and were found lying on the deck below the engine grating. Investigation determined that the bushing inside the filter housing, where the filter spindle fits, was damaged. This allowed the the filter to move inside the bush, contacting the filter cover, which eventually led to the clamp ring parting. As the filter spins at high speed, once the filter cover fell off, the centrifugal filter would have subsequently spun itself off. An estimated 2 cubic metres of Shell Gadinia 40 was lost into the engine room. There was no loss to sea. A clean up immediately commenced and the investigation commenced. There was no GPA or muster. | NO | NO | NO | All losses contained within engine room | The bushing inside the filter housing, where the filter spindle fits, was found to be damaged. This allowed the the filter to move inside the bush, contacting the filter cover, which eventually led to the clamp ring parting. As the filter spins at high speed, once the filter cover fell off, the centrifugal filter would have subsequently spun itself off. A lube oil low alarm activated in the CCR but was missed. Had the alarm been investigated the quantity of oil lost would have been less. | TA to review breakdown report and make recommendations to prevent future re-occurrence. -Check ‘A’ essential generator for similar issue Alarm rationalisation required; work in progress and TQ-CAT-1144 refers - Review priority of the alarm that was missed - Incident to be reviewed with Mechanical department highlighting importance of ensuring filter drum is correctly fitted to bush on completion of cleaning / maintenance - Incident to be reviewed with all operations crews with specific regard to alarm management
7069 | EU / RIDDOR | 2019-10-16 | 21:13 | 2019/2020 | 3 | 2019 | 4 | EXTERNAL | Apache North Sea Ltd | FORTIES DELTA | MANNED | PRODUCTION | PRODUCTION | FIXED STEEL | FORTIES FIELD | 90 | 21 | 10 | 57 43 20 | 00 54 11E | C | 121 | 100-700 | Level 1 Package 2 Located on the south side of deck level 1, contains the MOL control room (now remote) & utilities areas, both of which are pressurised & designated non-hazardous. The remaining areas of package are classified as Zone 1 as per safety case. | Level 1 Package 2 MOL Area South side. | No workscope was being undertaken within the MOL Area. The Platform operations at the time where that of Platform Restart due to earlier production shutdown due to plant trip. | Quarrying (inc extraction of petroleum gas) | CRUDE PETROLEUM | NATURAL GAS EXTRACTION | On Wednesday 16th October at 21:22 a line of sight gas detector (G5339) covering the East side of the MOL hall Pkg 3 came into lo-alarm. The CCR requested that 2 technicians investigate the detection. Soon after and in quick succession detectors G5225, G5220, G5221 and G5222, at deck level, around the condensate pumps came into lo-alarm. The CCR technicians initiated a manual yellow shutdown at 21:24, and the GPA sounded bringing all to muster and the plant was made safe. POB was 90 and all accounted. Initial investigations after the event revealed a small hole on a closed drain line feeding V45 at height above the condensate pump skid area. | No | Release rate x duration = 20.9kg/h (0.0058kg/s) x 480 s = 2.79kg (within 20% error). Hole diameter from (mass 2.98kg, time 480s, P 1.1bara, density from MW 20.3 - P 0.1barg and T 300K is 0.9kg/m3) = 6.87mm, approx 7mm. Gas release for a significant duration that a flammable cloud could be ignited. POB were mustered | YES |  | GAS | INSIGNIFICANT |  |  | 20.3 |  | YES | YES | 2.98 | KG | [6 empty] | SIGNIFICANT | 20.9 | KG/HR | 7 | ESTIMATED | Backcalculated from mass, time, pressure and density | 8 | MINS | an investigation of the leak area identified a hole in the closed drains line (line no 2”-DP-511-A6-N) close to a deck penetration. | Level 1 MOL Area | Drains | CLOSED |  |  | Piping | Steel | D<=3" | [10 empty] | 2 | [6 empty] | 12.06 | 50.8 |  |  | 1 | NATURAL | 6 | 3000 | N/A | 22 | KNOTS | 146 | Overcast | 12.06 | BARG | 0.1 | BARG | [6 empty] | LINE OF SIGHT |  |  | LEVEL CHANGE | SMELL |  | eak area identified a hole in the closed drains line (line no 2”-DP-511-A6-N) close to a deck penetration. | YES | CORROSION | EXTERNAL | IMPROPER | INSPECTION | NO PROCEDURAL FAILURE |  | NORMAL PRODUCTION |  |  |  | YES |  |  |  |  | MANUAL | ESD INITIATION | MANUAL | NO | NO |  |  | 21:22 | 21:24 | NO | NO |  | On Wednesday 16th October at 21:22 a line of sight gas detector (G5339) covering the East side of the MOL hall Pkg 3 came into lo-alarm. The CCR requested that 2 technicians investigate the detection. Soon after detectors G5225, G5220, G5221 and G5222, at deck level, around the condensate pumps came into lo-alarm. The CCR technicians initiated a manual yellow shutdown at 21:24, and the GPA sounded bringing all to muster and the plant was made safe. All 90 POB were accounted for. Fire and gas panels were reset and no readings of gas were recorded. ERT team in breathing apparatus were sent to the area to investigate, there was no further gas detection on the fire and gas systems or personal monitors and no signs of leak ongoing could be found. Closer inspection of the suspected release area was conduct and a hole was identified in closed drains line. Muster was stood down and debrief held. | NO | NO | NO |  | Advanced external corrosion to the drain line approximately 6 inches below a tight deck penetration & immediately below a U bolt retainer, contributing factors included dissimilar metals and a minor modifications in the deck plate which allowed water to potential drain down the pipework. | Still to be determined from investigation.
7061 | EU | 2019-10-16 | 23:30 | 2019/2020 | 3 | 2019 | 4 | EXTERNAL | BP Exploration & Operating Co Ltd | CLAIR RIDGE | MANNED | PRODUCTION | PRODUCTION | FIXED STEEL | CLAIR | 198 | 206 | 8 | 60 44 13 | 02 29 32 W | N | 143 | 100-700 | DP platform | HPU room on DP platform | Drilling | Quarrying (inc extraction of petroleum gas) | CRUDE PETROLEUM | CRUDE PETROLEUM EXTRACTION | While drilling, the reservoir fluid level alarm was activated on the Drilling Equipment Set (DES) HPU. Source of leak was investigated and found to be a leaking discharge hose on pump #2 of the HPU. Pump was shut down. Spill was contained within secondary containment bund. | No | 132 kg of Hydraulic oil from 270bar leaking hose at 0.15kg/s for 15mins contained in secondary containment. Estimates match HSE calculations. Categorised as Minor because pool could not spread to engulf other equipment or impede egress routes. | YES | HYDRAULIC OIL |  |  | 800 |  |  |  | YES | NO | 150 | LITRES | 132 |  |  |  |  | Spill contained within secondary containment bund | MINOR | 10 | LITRES/MIN | 1.2 | ESTIMATED | Backcalculated from pressure, density, mass and duration. | 15 | MIN | leaking discharge hose on pump #2 of the HPU | HPU room | DRILLING EQUIPMENT |  |  |  | PIPING | FLEXIBLE | D < = 3" | Hose | [9 empty] | 0.75 | [6 empty] | 310 | 19.05 |  |  | UNCLASSIFIED | FORCED | 6 | UNKNOWN | 12 | N/A | N/A | N/A | Enclosed area | 310 | BAR | 270 | BAR | [6 empty] | NO |  | reservoir fluid level alarm on HPU | LEVEL CHANGE |  | Visual (Unaided) | Mechanical failure due to a cut in the hose which was caused by an adjacent support bracket | NO DESIGN FAILURE | Mechanical | WEAROUT | NO OPERATIONAL FAILURE |  | NO PROCEDURAL FAILURE |  | DRILLING | OIL | DEVELOPMENT |  | NO |  |  |  |  | MANUAL | LOCAL | NO | NO | NO | NO | Pump was shutdown. Spill was contained within secondary containment bund. | 0:15 |  | NO | NO |  | While drilling, the reservoir fluid level alarm was activated on the Drilling Equipment Set (DES) HPU. Source of leak was investigated and found to be a leaking discharge hose on pump #2 of the HPU. Pump was shut down. Spill was contained within secondary containment bund. | NO | NO | NO |  | Mechanical failure due to a cut in the hose which was caused by an adjacent support bracket | Consider redesign to move support bracket
7060 | EU | 2019-10-16 | 11:20 | 2019/2020 | 3 | 2019 | 4 | EXTERNAL | Perenco UK Limited | PICKERILL A | MANNED | PRODUCTION | PRODUCTION | FIXED STEEL | PICKERILL | 10 | 48 | 11 | 53 32 59 | 01 04 37 E | S | 20.3 | 0-100 | The PICKERILL A Jacket is a four legged steel space frames with topside installation above equipped with a deck structure (including sub cellar deck) measuring approximately 31.5m x 26m , helideck, vent boom, generator room, control room and telecom tower structures. Also, the jacket is designed to accommodate 9 wells. The Pickerill A is is currently in combined operations with the Energy Endeavour Rig/Barge for decommissioning activives. | The incident occurred on the 24'' Export Line riser. | Hot Work jobs with Oxy/Propane torch was being undertaken at the time of the event. | Quarrying (inc extraction of petroleum gas) | NATURAL GAS | NATURAL GAS EXTRACTION | Over the previous 4 weeks, the export line had been flushed with sea-water and the topsides process pipework flushed with nitrogen and opened to atmosphere, in accordance with PUK procedures and prior to inspection and certification of hydrocarbon free status by the ICP (Lloyds) inspector. On completion and verification of this scope a Hydrocarbon Free certificate was issued by the ICP on 08th October 2019. During a subsequent operation, to cut an elbow section of the export line riser, as part of the ongoing decommissioning scope, a residual hydrocarbons release was observed, through a pre-drilled hole, introduced the previous week, as part of the hydrocarbon free verification process. As soon as the Performing Authority team observed the gas release, due to the heat applied on the pipe/elbow (thermal expansion), they immediately stopped work, made the work-site safe, and vacated personnel to a safe area. All concurrent hot work was suspended immediately. No personnel or property were hurt or damaged during the event. Further investigation revealed the presence of a small pocket gas accumulation in the section between the elbow and the ESDV (which was closed at the time of the event) estimated at a maximum of 0.87 m3 (3m of 24'' line), equivalent to 0.9 kg of gas. Prior to continuing the work-scope, the ESDV has been opened and the surface section of the export line flushed again with water and nitrogen and all activities supported by ongoing gas checks. | No | Quantity of gas released was less than 1 kg, with no potential for escalation | YES |  | GAS | 69 ppm of H2S measured post-event ... H2S coming from probably from Aerobic and anaerobic bacterial action in sea-water used to flush the line |  |  | 24 |  | NO | NO | 0.9 | KG | 0.9 | 0.9 | KG |  |  |  | MINOR |  |  | 15 | MEASURED |  | 15 | SECS | Gas release appeared though a pre-drilled hole performed in the 24'' export line riser elbow whcih was then at atmospheric pressure at the time of the event. | EXPORT LINE | EXPORT | GAS |  |  | RISERS | Steel | D>16 | Elbow on 24" diameter riser | [9 empty] | 24 | [9 empty] | 24" | UNCLASSIFIED | NATURAL |  |  |  | 19 | KNOTS | 160 | Cloudy - Light Rain | 96 | BARG | 0 | BARG | 75 | DEG C | -10 | DEG C | 14 | DEG C |  |  | VISUAL / AUDIBLE |  |  |  | Cause of leak through the pre-drilled hole is due to the thermal expansion of the gas when applying heat on the pipe/elbow. Also, no gas test has been performed prior the hot work took place on the assumption that there was no more gas trapped in the line especially since the export line had been certified the week before as hydrocarbon free by Lloyd's Register. |  |  |  | IMPROPER | TESTING |  |  | CONSTRUCTION | HOT WORK |  |  | NO | [10 empty] | As soon as the Performing Authority team observed the gas release through the pre-drilled hole due to the heat applied on the pipe/elbow, they immediately stopped: worksite was made safe, personnel vacated and management informed. All other hotwork was suspended immediately on the platform by Radio Op Tannoy. | 0:00 | 0:00 | NO | NO |  | As soon as the Performing Authority team observed the gas release through the pre-drilled hole due to the heat applied on the pipe/elbow, they immediately stopped: worksite was made safe, personnel vacated and management informed. All other hotwork was suspended immediately on the platform by Radio Op Tannoy. In a second stage, the ESDV has been opened in order to allow a good flush of the line prior resuming the cut of the elbow. | NO | NO | NO |  | Gas expansion when applying heat through a 2nd hole made to the small pipeline envelope due to ESDV closed. | Perform further checks prior cutting any lines despite process certified as Hydrocarbon Free. Company-wide safety alert to be issued detailing the circumstances around the event and lessons learned including the requirement to gas test before any hot work/breaking of containment regardless of hydrocarbon free status
7064 | EU | 2019-10-20 | 2:30 | 2019/2020 | 3 | 2019 | 4 | EXTERNAL | Maersk Drilling UK Ltd | MAERSK INNOVATOR | MANNED | NON-PRODUCTION | DRILLING | JACK UP | BUZZARD | 106 | 20 | 6A | 59 48 54 | 00 58 22 W | N | 96 | 0-100 | Main Engine Room | Main engine 1 | Testing ME 1 after replacement of gasket for lube oil Thermostatic housing. | Quarrying (inc extraction of petroleum gas) | CRUDE PETROLEUM | NATURAL GAS EXTRACTION | At 02:30 a gasket on the cover for the lube oil thermostatic housing had been replaced. Subsequently the ME 1 was de-isolated for testing purposes. This test was performed without load. While testing the engine an oil leak was observed coming from the crankcase safety relief valves side and the engine was stopped. After the engine was stopped, an inspection was made and here it was observed that oil was coming from the opposite side of the engine. The pre-lube pump was stopped and ME 1 isolated. Inspection showed that the replaced gasket for the lube oil thermostatic cover had failed again. The spill was all contained in bonding. Cleanup operations was initiated immediately and approximately 560 litres of lube oil was recovered. Specific Gravity is 0.8952 and gives a mass of approximately 501 kg for the actual spill. | No | Calculated release rate for 895.2kg/m3, 0.013barg, 39.9mm is 1.14kg/s (cf estimated 0.83kg/s) for 10 mins or 687kg +/-20% (cf measured 501kg). Estimates accepted Since lub oil spill occurred during test, was fully contained inside bunding and was quickly detected and isolated this has been categorised as minor because escalation of pool fire to major accident not likely. | YES | LUBE OIL |  |  | 895.2 |  |  |  | YES | NO | 560 | LITRES | 501 |  |  |  |  | The spill was all contained in bonding. | MINOR | 50 | KG/MIN | 39.9 | MEASURED | 250mm x 5mm Ruler and gasketspace. | 10 | MIN | Cover for lube oil thermostatic cover. | Main engine room | UTILITIES | OIL | HEAT TRANSFER OIL |  | Turbines | DUAL FUEL |  | Main engine. | [20 empty] | UNCLASSIFIED | FORCED | 6 | UNKNOWN | 12 | N/A |  | N/A | N/A | Atmospheric |  | Atmospheric | [9 empty] | Visual |  | VISUAL (UNAIDED) |  | Inspection showed that replaced gasket for the lube oil thermostatic cover had failed due to a bolt not holding tight because of a damaged thread. | NO DESIGN FAILURE | Mechanical | LOSS OF BOLT TENSIONING | INCORRECTLY FITTED | Incorrect fitting of flanges or bolts during maintenance. | NO PROCEDURAL FAILURE |  | TESTING |  |  |  | NO |  |  |  |  | MANUAL | LOCAL | NO | NO | NO | NO | The engine was stopped. The pre-lube pump was stopped and ME 1 isolated. The spill was all contained in bonding. Cleanup operations was initiated immediately. |  |  | NO | NO |  | At 02:30 a gasket on the cover for the lube oil thermostatic housing had been replaced. Subsequently the ME 1 was de-isolated for testing purposes. This test was performed without load. While testing the engine an oil leak was observed coming from the crankcase safety relief valves side and the engine was stopped. After the engine was stopped, an inspection was made and here it was observed that oil was coming from the opposite side of the engine. The pre-lube pump was stopped and ME 1 isolated. Inspection showed that the replaced gasket for the lube oil thermostatic cover had failed again. The spill was all contained in bonding. Cleanup operations was initiated immediately and approximately 560 litres of lube oil was recovered. Specific Gravity is 0.8952 and gives a mass of approximately 501 kg for the actual spill. | NO | NO | NO |  | Inspection showed that replaced gasket for the lube oil thermostatic cover had failed due to a bolt not holding tight because of a damaged thread. | The incident happened during a test, with the purpose to establish the integrity of Main Engine 1 (ME1). The workforce was familiar with the task. The leak on the crankcase relief valve is believed to have distracted the person inspecting the ME 1 after the initial repair. Therefor the leak on the gasket for the lube oil thermostatic housing was not discovered initially, thereby allowing the lube oil spill of approximately 560 litres.
7071 | RIDDOR | 2019-10-23 | 13:48 | 2019/2020 | 3 | 2019 | 4 | EXTERNAL | Enquest Plc | HEATHER ALPHA | MANNED | PRODUCTION | PRODUCTION | FIXED STEEL | HEATHER | 111 | 2 | 5 | 60 57 13 | 00 56 22E | N | 142.65 | 100-700 | The release occurred on Cellar deck in Module X2 (Gas import/condensate stabilisation). | The leak occurred from a 2" Produced Water pipe running through Y2 and X2 modules. | The Repair Order team were changing out spools on the produced water system. | Quarrying (inc extraction of petroleum gas) | CRUDE PETROLEUM | CRUDE PETROLEUM EXTRACTION | On the Heather Platform at 13:48, on 23rd October, a GPA was initiated automatically following confirmed gas detection. The gas was detected in Module X2 (cellar deck) around C-104, Stabiliser Feed Drum. Four gas heads came in, with initial readings at 60%, but this decreased quickly. The platform was already shutdown, with any potential for further escalation unlikely. There were also no personal injuries as a result of this event. At the time of the event, the Repair Order team were changing out spools on the produced water system. This PW line runs through Y2 to X2 (both cellar deck level). The line is a 2” line. The first joint had been broken in the Y2 module following the BoC procedure with no issues identified. The second joint to be broken into was in the X2 module. When the pipe pool was opened, condensate / produced water leaked from spool and subsequently the GPA was sounded. All personnel mustered safely and promptly following the GPA. A member of the work party contacted the OIM when mustered and informed him of what had happened. The gas was detected in Module X2 (cellar deck) around C-104, Stabiliser Feed Drum. Four gas heads came in, with initial readings at 60%, but this decreased quickly. The platform was already shutdown, with any potential for further escalation unlikely. There were also no personal injuries as a result of this event. At the time of the event, the Repair Order team were changing out spools on the produced water system. This PW line runs through Y2 to X2 (both cellar deck level). The line is a 2” line. The first joint had been broken in the Y2 module following the BoC procedure with no issues identified. The second joint to be broken into was in the X2 module. When the pipe pool was opened, crude / produced water leaked from spool and subsequently the GPA was sounded. All personnel mustered safely and promptly following the GPA. A member of the work party contacted the OIM when mustered and informed him of what had happened. | No | 19.7kg of oily water at atmospheric pressure spilled to deck in 10s when operators opened 2" line. Water content too high to cause poolfire (1.38kg oil) but 0.16kg of associated gas triggered gas detectors. Categorised as Minor because low pressure gas release too small to cause major accident when platform already shutdown for maintenance. | YES |  | 2-PHASE | INSIGNIFICANT | 985.9 | 93% | 20.3 | 650 | NO | NO | 20 | LITRES | 1.54 |  |  | 19.7 | KG | 2-3 meters | MINOR | 2 | LITRES/SEC | N/A | N/A | Fully opened 2" line flange | 11 | SECS | The leak was at the low point in the line in Module X2, this low point was adjacent to Vessel C-104 (Condensate Stabiliser Feed Drum). | Module X2, Cellar Deck | PROCESSING | OIL | Prod. Water Treatment |  | FLANGES | COMPRESSED JOINT | D<=3" | [6 empty] | RF |  | 18.97 | Class150# | 2 | [10 empty] | 1 | FORCED | 4 | 5000 | 12 | 16 | KNOTS | 202.5 | Dry | 13.8 | BARG | Atmospheric |  | 204.4 | DEG C | -46 | DEG C | Ambient |  | POINT | [5 empty] | Breaking of Containment was ongoing on the Produced Water line (which was a planned spool change out scope).When the flange was broken at the low point in X2 there was a release of crude and produced water which lead to initiation of local gas detection from the gas which flashed off when the fluids were released. | NO DESIGN FAILURE | NO EQUIPMENT FAILURE |  | IMPROPER MAINTENANCE | OPENED WHEN CONTAINING HC | NON COMPLIANCE WITH PROCEDURE |  | PLANNED MAINTENANCE | OTHER | REPLACEMENT |  | NO |  |  |  |  | NO |  | NO | NO | NO | AT STATIONS | Platform was already shutdown. GPA sounded upon gas detection and personnel mustered. |  |  | NO | NO |  | On the Heather Platform at 13:48, on 23rd October, a GPA was initiated automatically following confirmed gas detection. The gas was detected in Module X2 (cellar deck) around C-104, Stabiliser Feed Drum. Four gas heads came in, with initial readings at 60%, but this decreased quickly. The platform was already shutdown, with any potential for further escalation unlikely. There were also no personal injuries as a result of this event. At the time of the event, the Repair Order team were changing out spools on the produced water system. This PW line runs through Y2 to X2 (both cellar deck level). The line is a 2” line. The first joint had been broken in the Y2 module following the BoC procedure with no issues identified. The second joint to be broken into was in the X2 module. When the pipe pool was opened, crude / produced water leaked from spool and subsequently the GPA was sounded. All personnel mustered safely and promptly following the GPA. A member of the work party contacted the OIM when mustered and informed him of what had happened. | NO | NO | NO |  | Breaking containment of 2nd spool was completed without a BoC check immediate to the spool being broken. Investigation is ongoing. Investigation is ongoing. | Platform Time out for Safety with personnel, setting clear expectations for breaking of containment. Investigation is ongoing. Investigation is ongoing.
7122 | EU/RIDDOR | 2019-10-25 | 21:59 | 2019/2020 | 3 | 2019 | 4 | EXTERNAL | Total E&P UK Ltd | AILSA | MANNED | NON-PRODUCTION | STORAGE & OFFLOADING | Ship shaped floating unit | CULZEAN | 48 | 22 | 25a | 57 11 48 | 01 57 37 E | C | 88 | 0-100 | Main deck | Fwd crane, and Module 2s | During Venting operations in light winds, gas detectors picked up hydrocarbon gas from the cold vent. | Quarrying (inc extraction of petroleum gas) | CONDENSATE STORAGE | OFFLOADING | NOTE: This ROGI has been submitted outwith the required timescale of RIDDOR and has been the subject of review meetings with Tim Prentice and others from HSE as additional detailed analysis was required to quantify the release. It was agreed at a meeting on 2 April 2020 with Tim Prentice (TEPUK’s IMT), Vernon Martin (FERA specialist), Nigel Green (Process Specialist), Roger Harbourne (Marine Specialist) that it was now appropriate to do so. On 25 October 2019, loading and storage of condensate was being carried out. During condensate loading and storage the pressure in the tanks increased due to volatile organic compounds (VOCs) being liberated from the condensate, as well as increasing liquid volumes in the tanks. At the time, the system was designed such that pressure control is provided by venting of the cargo oil tank gas (including inert gas) via a cold vent (cargo tank vent), to a safe location. On this occasion, the hydrocarbons from the vent activated 4 gas detectors which went into low alarm on the FWD crane and in module 2s. The levels were detected for a matter of seconds and were not sufficient to initiate an automatic shutdown of the plant. As such, no emergency response was required. | No | Calculated release rate for atmospheric, 300K, 48.07g/mol, 76.2mm is 1.08kg/s (cf estimated 1.15kg/s) for 30s or 32.5kg. Dutyholder estimate is 0.22kg which would be 0.68% HC vapour in inert gas. Minor because although overall vented cloud size is significant the low concentration of HC probably did not pose a flammable hazard. | YES |  | GAS | INSIGNIFICANT |  |  | 48.07 |  | NO | NO | 0.22 | KG | [5 empty] | 4 detectors went into low alarm on the FWD crane and in module 2S | MINOR | 1.15 | KG/SEC | N/A | N/A | VENTING OPERATION | 30 | SECS | Cold vent | Fwd Crane and Main deck | Vent | LP |  |  | DRAIN OPENING | [12 empty] | 3 | [10 empty] | 2 | NATURAL | 0 | OPEN | N/A | 1.68 | M/S | 32 | Calm | ATMOSPHERIC |  | ATMOSPHERIC | [7 empty] | LINE OF SIGHT | [5 empty] | Release from cold vent | FAILURE RELATED TO DESIGN | NO EQUIPMENT FAILURE |  | NO OPERATIONAL FAILURE |  | NO PROCEDURAL FAILURE |  | PLANNED MAINTENANCE | OTHER | TOPUP |  | NO |  |  |  |  | NO |  | NO | NO | NO | NO | Detectors went into low level alarm - not enough to initiate executive actions so no emergency action taken |  |  | NO | NO |  |  | NO | NO | NO |  | Venting during low wind speeds | Design of vent under review
7070 | EU / RIDDOR | 2019-10-28 | 8:24 | 2019/2020 | 3 | 2019 | 4 | EXTERNAL | Golar-Nor UK Ltd | PETROJARL FOINAVEN | MANNED | PRODUCTION | PRODUCTION, STORAGE AND OFFLOADING | Ship shaped floating unit | FOINAVEN | 94 | 204 | 24a | 60 18 58 | 04 16 24W | N | 450 | 100-700 | Fuel Gas area | Local to HP compression discharge manifold valves HV17-710 and HV17-711. | Routine area checks. Operator noticed valves leading to blind flange in the incorrect position and decided to close them. | Quarrying (inc extraction of petroleum gas) | CRUDE PETROLEUM | NATURAL GAS EXTRACTION | Operator in field found that two new valves (Mod during TAR 2019) on new tie in for future HP Fuel gas compressors were left in open position, with pipe end blanked off. This system is tied in directly off the Gas compressor disch manifold (export and gas lift) to the turret, and operating at 220 bar. Obviously it is not good practice to leave valves opened up against an end blank, and operator decided to close these valves. Soon as the first valve was moved/cracked from 100% open towards closed position, a leak occurred from the body bleed on the valve. Operator informed CCR on radio that there was a leak from the valve, and at the same time the acoustic leak detector in the area went into alarm. Also a gas detector in the area showed readings (11%LEL), but below alarm limit (20%LEL). The operators personal H2S detector did not go in to alarm. OIM and Prod supv were informed. Due to issues with radio comms, the operator went into the closed walkway and called CCR on telephone to inform what had happened. He immediately after returned to the site, and a second operator had arrived to assist. They closed the valve to 100% closed from the intermediate position (90%open). Leak stopped immediately. This was communicated to CCR, and acoustic sensor and gas detector both dropped off to zero. Upon first information, the OIM had already instructed CCR to shut down production and initiate blow down. This was now, based on info that leak had stopped, moderated to shut down and depressurise gas compression and blow down of gas discharge header. Upon closer investigation, it was found that the body bleed on the valve, was of a rare type consisting of a hex plug with an Allen screw in center, and a 3mm weep hole in the side. This Allen screw was not fully engaged (screwed in), and when looking into design drawings this appears to be the reason for the leak | No | Mass = release rate x duration = 0.24kg/s x 160s = 38.4kg (within 20% error). Density (P 215barg, T 303.15K, MW 17g/mol) = 145.68kg/m3. Hole Diameter (mass 38.6kg, time 160s, density 145.68kg/m3, P216bara) - 3.2mm (within 20% error). Both possible jet fire or explosive cloud Significant with potential to cause escalation and multiple injuries. | YES |  | GAS | INSIGNIFICANT |  |  | 17 |  | YES | NO | 38.6 | KG |  | 1081 | KG |  |  | local to the release area | SIGNIFICANT | 0.24 | KG/SEC | 3 | ESTIMATED | Valve drawing | 160 | SECS | Body vent on valve HV17-710. | Fuel Gas PID 1211-004. | Gas Compression |  |  |  | Valve Manual | Block | 3"<D<=11" | Valve body cavity vent. |  |  |  | OTHER | BLEED VALVE ON BLOCK VALVE BODY CAVITY. |  |  |  |  | 4 | [10 empty] | 2 | NATURAL | 0 | OPEN | N/A | 7 | KNOTS | 0 | Overcast | 241 | BARG | 215 | BARG | 30 | DEG C |  |  | 30 | DEG C | ACOUSTIC |  | Operator |  |  |  | Investigation ongoing. Cause to be determined. | NO DESIGN FAILURE | NO EQUIPMENT FAILURE |  | INCORRECTLY FITTED. | Incorrect fitting of flanges or bolts during maintenance. | Non-compliance with | PROCEDURE | NORMAL PRODUCTION |  |  |  | NO |  |  |  |  | MANUAL | ESD INITIATION | MANUAL | NO | NO | NO |  | 0:03 |  | NO | NO |  |  | NO | NO | NO |  |  | Vents on similar valves checked and also found to be open. Subsequently closed. Other valves replaced in the TAR will be subject to visual inspection and FLIR camera.
7079 | EU | 2019-10-31 | 17:45 | 2019/2020 | 3 | 2019 | 4 | EXTERNAL | BP Exploration & Operating Co Ltd | Andrew | MANNED | PRODUCTION | PRODUCTION | FIXED STEEL | ANDREW | 78 | 16 | 28 | 58 02 51 | 01 24 15 E | C | 116 | 100-700 | Weather Deck | GTA | GTA maintenance - cleaning and water wash of GTA completed. Diesel restart commenced. | Quarrying (inc extraction of petroleum gas) | CRUDE PETROLEUM | CRUDE PETROLEUM EXTRACTION | GTA was taken down for planned maintenance which included cleaning via boroscope followed by a water wash. Diesel restart was commenced and upon restart identification of a lube oil leak into the enclosure from the flange attaching the ‘milk churn’ to the turbine housing was witnessed. Therefore the team shut the enclosure, commenced a shut down of the turbine and de-isolated the CO2 system to ensure there was active fire and gas protection inside the enclosure. | No | Calculated release rate for 876kg/m3, 2.2barg, 4.86mm is 0.22kg/s (cf estimated 0.218kg/s) for 19mins or 250kg. Potential pool fire of 250kg could have escalated within enclosure causing major accident | YES | LUBE OIL |  |  | 876 |  |  |  | YES | NO | 250 | KG |  |  |  | 2418.4 | LITRES |  | SIGNIFICANT | 13.1 | KG/MIN | 4.86 | ESTIMATED | Backcalculated from release rate | 19 | MIN | 4 bolt flange attaching the 'milk churn' to the turbine housing. | GTA | UTILITIES | OIL | POWER GEN TURBINES |  | Turbines | DUAL FUEL | [22 empty] | UNCLASSIFIED | FORCED | 6 | 44.37 | 0 | 14 | MPH | 157.5 | Overcast | 2.4 | BARG | 2.2 | BARG | [8 empty] | OPERATOR |  | VISUAL (UNAIDED) |  | The O ring on the milk churn was flat and hard and the blots of the flange seemed to be insufficiently torqued. | NO DESIGN FAILURE | NO EQUIPMENT FAILURE |  | INCORRECTLY FITTED | INCORRECT FITTING OF FLANGES OR BOLTS DURING MAINTENANCE | Deficient procedure |  | REINSTATEMENT |  |  |  | NO |  |  |  |  | MANUAL | LOCAL | NO | NO | NO | NO |  |  |  | NO | NO |  | See above. | NO | NO | NO |  | Re-installment of the milk churn is a difficult task and is non routine; The procedure does not require the technician to change out the O ring or independently verify torquing; Fatique is a possible factor as on their final night shift of 3 weeks. | The GT de-coking procedure will be updated to include the need to replace the O ring and independent person to verify joint assembly.
7074 | EU | 2019-11-01 | 2:50 | 2019/2020 | 3 | 2019 | 4 | EXTERNAL | RockRose Energy UC8S | BRAE ALPHA | MANNED | PRODUCTION | PRODUCTION, STORAGE AND OFFLOADING | FIXED STEEL | BRAE | 146 | 16 | 7A | 58 41 33 | 01 16 54E | C | 112 | 100-700 | Module 13 (Compression Module). | LP/MP Compressor (A02-CX0201/2X) | Re-start sequence of compressor, following maintenance activities to replace the rotor in the drive motor. Platform were following the standard start procedure for start-up of the machine. A non-load test had previously been completed on the motor | Quarrying (inc extraction of petroleum gas) | CRUDE PETROLEUM | NATURAL GAS EXTRACTION | During the LP/MP compressor start-up process a gas detector was activated in the module (note this has been reported in a separate ROGI). On investigation it was noticed that there was a leak of lube oil from the motor bearing housing as a result of 2-bolts that were not re-installed after maintenance activities. The bolts are not associated with the lube oil system – they are there to secure a coupling guard (i.e. between the motor and the gearbox), however, the equipment design is such that the bolts penetrate directly through the bearing housing, meaning when installed, they essentially act as plugs. The missing bolts (circa 8mm diameter each) allowed oil to flow under gravity from the bearing casing directly into the bund and to the platform open hazardous drains. | No | Calculated release rate for 800kg/m3, 1.013bara, 11.3mm is 0.087kg/s (cf estimated 0.044kg/s) for 40mins or 208kg +/-20% (cf estimated 160kg). Estimates based on observations accepted. Despite volume released, it was contained by bunding and hazardous drain so pool fire unlikely to escalate or hinder escape. | YES | LUBE OIL |  |  | 800 |  |  |  | YES | NO | 200 | LITRES | 160 |  |  | Total lube oil capacity unknown at present |  | circa 2m | MINOR | 0.2 | M3/HR | 11.3 | MEASURED | 2x8mm diameter bolt holes | 40 | MIN | LP/MP Compressor (A02-CX0201/2X) | Module 13 (Compression Module) | Gas Compression |  |  |  | COMPRESSORS | CENTRIFUGAL |  | Note - leak occurred from the non-drive end bearing housing. | [20 empty] | 2 | FORCED | 6 | 5452 | 12 |  |  |  |  | Atmospheric |  | Atmospheric |  | 30 | DEG C |  |  | 30 | DEG C |  |  | Operator |  |  | Visual (Unaided) | Missing bolts (acting as plugs) in the bearing housing. | NO DESIGN FAILURE | NO EQUIPMENT FAILURE |  | Incorrectly fitted | Incorrect fitting of flanges or bolts during maintenance | Non compliance with procedure |  | Commissioning |  |  |  | NO |  |  |  |  | MANUAL | LOCAL | NO | NO | NO | NO | Local shutdown / depressurisation of equipment | 0:05 |  | NO | NO |  | During the LP/MP compressor start-up process it was noticed that there was a leak of lube oil leaked from the motor bearing housing as a result of 2-bolts that were not reinstalled after maintenance activities. The bolts are nothing to do with the lube oil system – they are there to secure the coupling guard (i.e. between the motor and the gearbox), however, the equipment design is such that the bolts penetrate directly through the bearing housing, meaning when installed, they essentially act as plugs. The missing bolts (circa 8mm diameter each) allowed oil to flow under gravity from the bearing casing directly into the bund and to the platform open hazardous drains. | NO | NO | NO | Refer to Part A | Human error. Failure to re-instate bolts. | Review of pre-start up safety checklist items.
7073 | EU | 2019-11-01 | 2:50 | 2019/2020 | 3 | 2019 | 4 | EXTERNAL | RockRose Energy UC8S | BRAE ALPHA | MANNED | PRODUCTION | Production, Storage and Offloading | FIXED STEEL | BRAE | 146 | 16 | 7A | 58 41 33 | 01 16 54E | C | 112 | 100-700 | Module 13 (Compression Module). | LP/MP Compressor (A02-CX0201/2X) | Re-start sequence of compressor, following maintenance activities to replace the rotor in the drive motor. Platform were following the standard start procedure for start-up of the machine. A non-load test had previously been completed on the motor | Quarrying (inc extraction of petroleum gas) | CRUDE PETROLEUM | NATURAL GAS EXTRACTION | During the LP/MP compressor start-up process (compressor was pressurised to suction pressure, but not yet running), 3 separate equipment failures occurred (see below), which resulted in the compressor wet seals running dry. With no oil in the seals, a limited quantity of gas was able to migrate into the lube oil system, which was circulated via the lube oil tank, back to the compressor gearbox where it is suspected to have been released into the negatively pressurised module (via gearbox atmospheric casing vents). This resulted in activation of a single fixed gas detector (G9412) located approximately 3-4m from the suspected release point. The failures that occurred are as follows: 1) A blown fuse on the B Seal Oil Pump meant it was shown as ‘running’, but in fact was not; 2) A damaged contactor in the control cabinet of the A Seal Oil pump prevented the pump from starting on low level detection.; Failure of the pumps to supply seal oil to the seal oil overhead tank, resulted in the tank level running low. 3) Failure of the low level trip on the overhead tank (it was found to be sticking) to detect the low level and trip the compressor, meant the seals were allowed to continue running dry. Note: On investigation of the gas alarm, it was noticed that there was a leak of lube oil leaked from the motor bearing housing. This has been reported in a separate ROGI. | No | To match estimated release rate 0.059kg/s for 1min or 3.5kg, orifice backcalculated as 6.1mm (29.6g/mol, 300K, 10barg). Categorised as Significant because of size of gas cloud formed in the 1 minute release. | YES |  | GAS | SIGNIFICANT |  |  | 29.6 |  | YES | NO | 3.5 | KG |  | 19 | KG |  |  | 50% LFL at 3.5m | SIGNIFICANT | 0.059 | KG/SEC | 6.1 | ESTIMATED | Backcalculated from estimated release rate and pressure. | 1 | MIN | LP/MP Compressor (A02-CX0201/2X) | Module 13 (Compression Module) | Gas Compression |  |  |  | COMPRESSORS | CENTRIFUGAL | [22 empty] | 2 | FORCED | 6 | 5452 | 12 |  |  |  |  | 10 | BARG | 10 | BARG | [6 empty] | POINT | [5 empty] | See above description. Gas breakthrough into lube oil system, via seal system. | NO DESIGN FAILURE | Mechanical | Wearout | NO OPERATIONAL FAILURE |  | Deficient Procedure |  | COMMISSIONING |  |  |  | NO |  |  |  |  | MANUAL | LOCAL | NO | NO | NO | NO | Local depressurisation of equipment. | 0:05 |  | NO | NO |  | During the LP/MP compressor start-up process (compressor was pressurised to suction pressure, but not yet running), 3 separate equipment failures occurred (see below), which resulted in the compressor wet seals running dry. With no oil in the seals, a limited quantity of gas was able to migrate into the lube oil system, which was circulated via the lube oil tank, back to the compressor gearbox where it is suspected to have been released into the negatively pressurised module (via gearbox atmospheric casing vents). This resulted in activation of a single fixed gas detector (G9412) located approximately 3-4m from the suspected release point. The failures that occurred are as follows: 1) A blown fuse on the B Seal Oil Pump meant it was shown as ‘running’, but in fact was not; 2) A damaged contactor in the control cabinet of the A Seal Oil pump prevented the pump from starting; Failure of the pumps to supply seal oil to the seal oil overhead tank, resulted in the tank level running low. 3) Failure of the low level trip on the overhead tank (it was found to be sticking) to detect the low level and trip the compressor, meant the seals were allowed to continue running dry. On investigation of the gas alarm, it was noticed that there was a leak of lube oil leaked from the motor bearing housing as a result of 2-bolts that were not reinstalled after maintenance activities. The bolts are nothing to do with the lube oil system – they are there to secure the coupling guard (i.e. between the motor and the gearbox), however, the equipment design is such that the bolts penetrate directly through the bearing housing, meaning when installed, they essentially act as plugs. The missing bolts (circa 8mm diameter each) allowed oil to flow under gravity from the bearing casing directly into the bund and to the platform open hazardous drains. | NO | NO | NO | Refer to Part A | Independent mechanical / electrical failures on the A / B seal oil pumps, respectively, which occurred concurrently with failure of level trip on the seal oil tank. Note, electrical failure allowed system to give 'healthy status' on the B pump. | Preliminary recommendations to update compressor procedure to confirm seal oil pump status.
7076 | EU/RIDDOR | 2019-11-03 | 8:45 | 2019/2020 | 3 | 2019 | 4 | EXTERNAL | Total E&P North Sea UK Ltd | GLOBAL PRODUCER III | MANNED | PRODUCTION | Production, Storage and Offloading | Ship shaped floating unit | Dumbarton , Lochranza and Balloch Field | 78 | 15 | 20ab | 58 21 38 | 00 52 04 E | C | 140 | 100-700 | Gas Turbine Generator B | Gas Turbine Generator B enclosure | Normal operations / power generation | Quarrying (inc extraction of petroleum gas) | CRUDE PETROLEUM | CRUDE PETROLEUM EXTRACTION | The Gas Turbine Generator B (GT-B) on the GP3 vessel had been changed from a diesel fuel source to a fuel gas source when a Low Level gas alarm was activated. The Control Room Operator contacted the Production Supervisor who attended the CCR. The decision was made to change GT- B back onto diesel, which was carried out and all gas alarms cleared. Please note that the descriptive text above has changed from the initial submission due to the establishment of more accurate data to support the volume calculations detailed in the body of this report. | No | Calculated release rate for 12barg, 300K, 26g/mol, 2.5mm is 0.011kg/s for 46mins or 30kg. Categorised as Minor because rate too low to sustain significant jet fire and mechanical ventilation prevented accummulation. | YES |  | GAS | INSIGNIFICANT |  |  | 26 |  | YES | NO | 30 | KG | [6 empty] | MINOR | 0.011 | KG/SEC | 2.5 | ESTIMATED | Release rate has been calculated using a formula for calculating gas concentration rate in a continuous stirred tank reactor with a constant leak rate | 46 | MIN | Gas Turbine Generator B enclosure | Gas Turbine Generator B | UTILITIES | GAS | Fuel Gas |  | PIPING | FLEXIBLE | NOT KNOWN | The assembly comprises a section of pipework a welded “T” piece and a short section of flexible hose with all openings terminating in flanged connections | [9 empty] | NOT KNOWN | [6 empty] | 20 | NOT KNOWN |  |  | 2 | FORCED | 6 | 150 | 96 | 37 | KNOTS | 073 | Air temperature 8C | 20 | BARG | 12 | BARG | [6 empty] | ASPIRATING |  | aspirating type gas detector |  |  |  | Damage of replacement pipeline during fitting within GTB enclosure. | NO DESIGN FAILURE | OTHER | AWAITING INVESTIGATION | NO OPERATIONAL FAILURE |  | NO PROCEDURAL FAILURE |  | NORMAL PRODUCTION |  |  |  | NO |  |  |  |  | NO | NO | NO | NO | NO | NO | GT-B Fuel source changed from Gas to Diesel and gas alarm cleared. |  |  | NO | NO |  |  | NO | NO | NO |  | Primary cause is failure of fuel gas flexible hose within GTB enclosure. Underlying causes currently under investigation | Under Investigation
7065 | EU | 2019-11-03 | 15:00 | 2019/2020 | 3 | 2019 | 4 | EXTERNAL | BP Exploration & Operating Co Ltd | CLAIR RIDGE | MANNED | PRODUCTION | PRODUCTION | FIXED STEEL | CLAIR | 192 | 206 | 8 | 60 44 13 | 02 29 32 W | N | 143 | 100-700 | DP Platform, Drilling support module | Pipe deck, knuckle boom crane | Transfer of tubulars on pipedeck using knuckleboom crane | Quarrying (inc extraction of petroleum gas) | CRUDE PETROLEUM | CRUDE PETROLEUM EXTRACTION | Whilst transferring tubulars on the pipe deck, a hose in the knuckleboom crane gripper head failed under pressure releasing Hyspin hydraulic fluid from the end of the hose to the pipe deck, the heavy tool store roof / wireline platform, bulkheads and platform stairs. A small amount was carried over to sea. Crane hydraulic immediately shutdown. | No | Release size estimate 88kg of hydraulic oil from burst hose connection made by measuring lost volume is accepted. Categorised as minor because despite spill volume it was immediately detected and isolated so unlikely that an ignition could have caused a major accident. | YES | HYDRAULIC OIL |  |  | 880 |  |  |  | YES | NO | 100 | LITRES | 88 |  |  |  |  | Liquid residue visible on lower deck and to sea | MINOR | 50 | LITRES/MIN | 15 | MEASURED |  | 2 | MIN | Ferrule end of hydraulic supply hose to gripper head of knuckleboom crane | PIPE DECK | UTILITIES | OIL | HEAT TRANSFER OIL |  | Flange | OTHER TYPE | D < = 3" | HOSE | [5 empty] | OTHER | Ferrule Fitting | 345 |  | 0.6 | [6 empty] | 345 |  |  |  | UNCLASSIFIED | NATURAL | 0 | Open Module | N/A | 20 | MPH | 270 | WINDY | 345 | BARG | 210 | BARG | [8 empty] | Visual by crane operator |  |  | Visual (Unaided) | Hose parted at ferrule fitting releasing inventory | NO DESIGN FAILURE | OTHER | SPECIFICATION | OTHER | Hose not rated for pressure. | NO PROCEDURAL FAILURE |  | DRILLING | OIL | DEVELOPMENT |  | NO |  |  |  |  | MANUAL | LOCAL | NO | NO | NO | NO | Crane hydraulic immediately shutdown. | 0:02 |  | NO | NO |  | Whilst transferring tubulars on the pipe deck, a hose in the knuckleboom crane gripper head failed under pressure releasing Hyspin hydraulic fluid from the end of the hose to the pipe deck, the heavy tool store roof / wireline platform, bulkheads and platform stairs. A small amount was carried over to sea. Crane hydraulic immediately shutdown. | NO | NO | NO |  | Hose parted at ferrule end of gripper head. Hose not fully rated for pressure. | Full inspection and verification of existing hoses to ensure meet design ratings.
7082 | EU/RIDDOR | 2019-11-11 | 3:30 | 2019/2020 | 3 | 2019 | 4 | EXTERNAL | Shell UK Limited | NELSON | MANNED | PRODUCTION | PRODUCTION | FIXED STEEL | NELSON | 98 | 22 | 11 | 57 39 46 | 01 08 44 E | N | 84 | 0-100 | Nelson Platform - Wellhead Area. | Well Bay P2, Well 28N29. | Routine venting down the B annulus on the well. | Oil and Gas | CRUDE PETROLEUM | NATURAL GAS EXTRACTION | Text updated 27th May On 11th November during night shift approximately at 03:30 in the morning, indication of low level gas (~30 LEL) detected in the Well bay area noted on the Fire and Gas panel. As per operated actions in the master alarm database two area technicians were sent to investigate and found well 28N29 A annulus needle vent valve was open by 1/4 of a turn and venting gas. The investigation found that earlier in the shift an area technician was blowing down Annulus A, believing it was Annulus B. Annulus A vent valve was left open ¼ turn before moving onto the blowdown of Annulus B. Platform did not go to GPA as per Fire and Gas Logic design (Note: Nelson gas detectors are set at low level 20% and high level 40%). In addition, there was no gas indicated on either of the technicians personal gas monitors. Consequence of this incident - no one injured and no asset damage noted. The well was immediately shut-in and the area technicians closed the valve stopping the leak. Based on a conservative technical safety calculations, currently gas release is estimated as up to 22 kg maximum. Why it happened. Causal Factors identified during the investigation: 1. The technician left Annulus A vent valve open to atmosphere. 2. The venting tie-in port plug (secondary barrier in place for Annulus A vent valve) was missing, creating a leak path to the well bay. 3. A hydrate formed across the Annulus A vent valve preventing full closure or Annulus A vent valve was stiff, convincing the operator that the valve was closed. 4. Annulus A vent port is in line with Annulus B pressure gauge as per design in the well bay (Performing Influencing Factor) 5. The lighting in the well bay is poor, especially at night (Performing Influencing Factor) 6. Emergency Response - it is common practice on the installation for the CRO to confirm the source a of low gas alarm by sending two area technicians to investigate. See Section A4 for the investigation recommendations. | No | While there is considerable uncertainty over the release rate, even the worst case calculation suggests 0.06 -0.07 kg/s. The release is estimated to have continued for 5 minutes, but in a region with only 2 sides enclosed, it is likely that dispersion was good, e.g. hand held gas detectors did not alarm in the vicinity of the leak point. | YES |  | GAS | INSIGNIFICANT |  |  | 24.99 |  | YES | NO | 22 | KG | 15 | [5 empty] | MINOR | 0.071 | KG/SEC | 1.00 - 2.00 | ESTIMATED | ½” needle valve that was ¼ of a turn open. | 5 | MIN | Well 28N29 A annulus needle vent valve was open by 1/4 of a turn. | Nelson Platform Well Bay | WELL | GAS PRODUCTION |  |  | WELLHEADS |  |  | ½” needle vent valve |  |  |  | NEEDLE | ½” needle vent valve |  |  |  |  | ½” needle vent valve | [10 empty] | 2 | NATURAL | 2 | 1458 | 12 | 7.7 | M/S | SSE-LY | Wind: SSE-ly, backing to ESE, light, increasing to strong breeze. Sea: moderate on 11 November around 15 UTC. Swell: short with moderate height for a period. Sea temperature: 9-10C. Moderate height for a period. Sea temperature: 9-10C. | 190 | BAR | AVG 90 | BAR | [6 empty] | POINT | [5 empty] | As per information detailed above. Needle valve was left open a 1/4 of a turn and the plug was missing from the vent port creating a leak path to atmosphere. |  |  |  | Incorrect blinding/isolation | Left Open | [6 empty] | NO | [10 empty] | Well shut in manually on confirmation of release by operator | 0:05 |  | NO | NO |  | On 11th November during night shift approximately at 03:30 in the morning, indication of low level gas detected in the Well bay area noted on the Fire and Gas panel. Two area technicians were sent to investigate and found well 28N29 A annulus needle vent valve was open by 1/4 of a turn and venting gas. Platform did not go to GPA as per Fire and Gas Logic design. There was no gas indicated on the either of the technicians Personal gas monitors during investigation. Consequence of this incident - no one injured and no asset damage noted. The well was immediately shut-in and the area technicians closed the valve stopping the leak. Based on a conservative technical safety calculations, currently gas release is estimated as up to 22 kg maximum. | NO | NO | NO |  | Incorrect closure of the ½” needle vent valve (left open by ¼ of a turn) - this will be confirmed with investigation | 1. Site Shift Supervisor to test understanding of Process Safety Fundamentals PSF1, Always Use Two Barriers for Hydrocarbon and Chemical Drains and Vents with the offshore operations team. 2. Short term: to reduce likelihood of operator error resulting in blowing down the wrong annulus immediate action required to colour code and label pressure gauges to corresponding vent ports. 3. Long term: Complete an ALARP demonstration on potential engineering solutions to remove the leak path from the annuli to the well bay. The action involves a phased approach; review any historical information relating to an improved engineered solution, review the existing hazard assessment and update if necessary 4. Replace all plugs on vent valves with plugs with lanyards. This will ensure that the plug remains attached to the valve and they don’t fall through open gratings or can be removed from the area by personnel 5. The Nelson low level and high level alarms are set at 20% LEL & 40% LEL respectively. Conduct a review of the industry literature and define the correct alarm levels for Nelson based on the existing equipment. The output will dictate whether work needs to be done to update the Nelson DCS. 6. In discussion with Technical Safety come to an agreement on whether alarm levels should be changed. If the risked based decision is to reduce the alarms take the necessary steps to update the hardware and all related procedures. 67 Review and update existing procedure to make it a safety critical procedure. Consider explicit inclusion of Process Safety Fundamentals - Awlays Use Two Barriers for hydrocarbon and chemicals drain and vent ports. 8. Two fold action: Review the Managing Hazardous Releases Work Instruction and include explicit information on operator actions (e.g. Unconfirmed Gas, Confirmed Gas etc). Cross check these with the operator actions in the Master Alarm Database to ensure consistency involving PACO engineers. 9. Roll out the new Narcotic Effects of Hydrocarbon Vapour work instruction across all shifts on Nelson
7081 | EU | 2019-11-13 | 16:22 | 2019/2020 | 3 | 2019 | 4 | EXTERNAL | BW OFFSHORE CATCHER (UK) LIMITED | BW CATCHER | MANNED | PRODUCTION | PRODUCTION, STORAGE & OFFLOADING | SHIP SHAPED FLOATING UNIT | CATCHER | 69 | 28 | 9A | 56 46 12 | 00 42 46 E | C | 90 | 0-100 | Starboard Crane | Tank Vent Outlet (Cold Vent) - Adjacent to Weather Deck of Module M62 | IG Purging of COT 4P in preparation for gas freeing in order to conduct Tank Entry in the near future. | Quarrying (inc extraction of petroleum gas) | CRUDE PETROLEUM | NATURAL GAS EXTRACTION | At 1622hrs, two gas detectors at Starboard Crane HVAC intake (70-AB-0201 and 70-AB-0202) gave indication of Low Level HC Gas at 12% LEL each triggering ESD1.2 (Isolation of Topside Essential Power). Full Muster was achieved in 5 minutes. Initial investigation determined that gas originated during planned cold venting whilst lining up the IG system in order to purge COT 4P. Cold vent was closed in and a thruster started in order to change Asset heading relative to the wind. ERT set up a Forward Control Point at PS Crane and proceeded to sweep area of Starboard Crane with Portable Gas Detectors from Process Deck Level to Crane Cab/Crane HVAC intakes. At no time was HC Gas detected. At 1725hrs all personnel were stood down. Further to the initial investigation it was found that Pressure Control Loop (64-PIC-0222) for the IG Purge Header set point was set to 40 millibar rather than the normal 100 millibar. As such, the IG Purge Header and Cold Vent system operated per design however the FPSO was not on the correct heading in relation to wind direction. Investigation is ongoing and supplementary information will be provided when the investigation is complete. | No | Planned cold venting of cargo oil tanks whilst asset was on the wrong heading blew back to Crane HVAC intake and activated 2 detectors at 12%LEL. Because release from cargo tank was a HC/inert mixture the amount of gas is not thought to be high enough to ignite and cause a major accident. | YES |  | Gas | INSIGNIFICANT |  |  | 18 |  | NO | NO |  |  | 4.6 |  |  |  |  | Gas drifted from Weather Deck of Module M62 to Starboard Crane | MINOR | 0.32 - Calculated assuming 2" vent at release pressure | KG/SEC | N/A | ESTIMATED | VENTING OPERATION | 720 - default for long duration events | MIN | Cold Vent originating from Cargo Tank HC Blanketing system during planned purging operation. | M62 | VENT | LP |  |  | DRAIN OPENING | [23 empty] | 1 | NATURAL | 0 | OPEN | N/A | 9 | KNOTS | 334 | Scattered cloud at 2700', Fair weather | 0.25 | BARG | 0.089 | BARG | [6 empty] | POINT | [5 empty] | Planned venting through correct system for cargo tank purging - checklist below to be populated in Supplementary Information once Investigation concludes. | NO DESIGN FAILURE | NO EQUIPMENT FAILURE |  | IMPROPER OPERATION |  | Deficient procedure |  | NORMAL PRODUCTION |  |  |  | NO |  |  |  |  | AUTOMATIC | ESD INITIATION | NO | NO | NO | AT STATIONS |  |  |  | NO | NO |  | This was a planned operation in order to enable onboard crew to gas free COT4P for planned tank entry for Class inspection. | NO | NO | NO | Crew preparing for planned work which had been conducted three times previously however on this occasion venting commenced earlier than expected due to unknown change of Pressure Control Loop Set Point value. In addition, the Asset heading was not optimum at the time of venting. | Investigation ongoing | Investigation ongoing
7078 | EU/RIDDOR | 2019-11-14 | 16:35 | 2019/2020 | 3 | 2019 | 4 | EXTERNAL | Premier Oil E&P UK Ltd | BALMORAL FPV | MANNED | PRODUCTION | PRODUCTION | SEMI-SUB | BALMORAL | 57 | 16 | 21a | 58 13 45 | 01 06 31 E | C | 143 | 100-700 | Main Deck Process Area Aft Process Area – Brenda Production Header | Main Deck Process Area Aft Process Area – Brenda Production Header | Normal production operations | Quarrying (inc extraction of petroleum gas) | CRUDE PETROLEUM | CRUDE PETROLEUM EXTRACTION | During routine inspection of the process area, the Maintenance Supervisor came across a fine mist around the booster pump and on closer investigation noted it was from a right angle spool entering the 1st stage separator. The supervisor immediately contacted the control room and remained at a safe area. Two Production Technicians attended and confirmed a Hydrocarbon release and shutdown initiated (Class 2 ESD manually performed). The Production Supervisor attended shortly after and instructed by the OIM so sound the General Alarm and blow down protocol which was completed. All platform personnel mustered and accounted for, Plant confirmed S/D and Blown Down prior to emergency response team mobilising to area to confirm area gas free. Personnel where then stood down. Note: No automatic detection or actions from the F&G / ESD system where recorded or called upon. | No | Pinhole spray release of 80% water cut Well fluid with HC flammable release rate 0.006kg/s for 19mins or total 6.3kg(oil) + 0.3kg(gas). Estimated figures accepted. Categorised as Minor because release rate too low to sustain jet fire or accumulate to significant cloud. | YES |  | 2-PHASE | INSIGNIFICANT | 1024 | 80% | 20.3 | 366 | NO | YES | 31.4 | KG | 6.6 |  |  |  |  | local - no spread | MINOR | 99 | KG/HR | 1 | ESTIMATED | Inspection | 19 | MIN | 1st stage separator Brenda line | 1st stage separator Brenda line | MANIFOLD | OIL |  |  | PIPING | STEEL | D<11" | [10 empty] | 12 | [6 empty] | 20.7 | 304.8 |  |  | 1 | NATURAL | 1 | OPEN | N/A | 5 | KNOTS | 81 | Normal | 20.7 | BARG | 13 | BARG | 96 | DEG C |  |  | 55 | DEG C |  |  | OPERATOR |  |  | Visual (unaided) | Pin Hole in pipework | NO DESIGN FAILURE | CORROSION | INTERNAL | NO OPERATIONAL FAILURE |  | NO PROCEDURAL FAILURE |  | NORMAL PRODUCTION |  |  |  | NO |  |  |  |  | MANUAL | ESD INITIATION | MANUAL | NO | NO | AT STATIONS |  | 0:03 | 0:08 | NO | NO |  | Release identified, ESD class 2 initiated followed by GA and Blowdown. | NO | NO | NO |  | Pin Hole leak in Process Pipework. | TBC - SYNERGI investigation in progress
7077 | EU | 2019-11-14 | 4:35 | 2019/2020 | 3 | 2019 | 4 | EXTERNAL | BW OFFSHORE CATCHER (UK) LIMITED | BW CATCHER | MANNED | PRODUCTION | PRODUCTION, STORAGE & OFFLOADING | SHIP SHAPED FLOATING UNIT | CATCHER | 69 | 28 | 9A | 56 46 12 | 00 42 46 E | C | 90 | 0-100 | Module M62, Level 2 - Gas treatment/dehydration module, 24-HA-6718B Gas Treatment Pre-Heater Bravo | Module M62, Level 2 (Starboard Side at approx. Frame 65) | Gas Compression Start-up | Quarrying (inc extraction of petroleum gas) | CRUDE PETROLEUM | NATURAL GAS EXTRACTION | At 04:35hrs GPA was activated due to high level gas detection in Module M62. ESD1.1 (Full Process Blowdown) was auto initiated. A full Muster (69 PoB) was achieved in 8 minutes. Once BD completed and F&G system was clear and reset, ERT was deployed to a Forward Control Point before a BA team was deployed to investigate throughout Module M62. The BA Team discovered lagging destroyed on the underside of Gas Treatment Pre-Heater 24-HA-6718B at the channel cover. BA Team also reported a crack/scoring on the Heater. Due to very light surface corrosion within the scoring this has since been identified as mechanical scoring which appears to have been in place since prior to lagging installation at the Manufacturer (UOP, Ulsan, South Korea) or Keppel Shipyard Singapore. Lagging has never been removed since installation; as such this scoring has not been previously discovered. The Asset remains shutdown and depressurised (as at 18.11.19 10:30hrs LT). In total 10 x Fixed HC Gas Detectors alarmed in Module M62 (5 x Line of sight, 3 x Point, 2 x Acoustic) and 1 x Acoustic Gas Detector alarmed in Module M61. The latter is thought to have been initiated by the noise from the Blowdown Flare due to there being no other LoS or Point detectors in alarm in this module. | No | Calculated release rate for 72.9barg, 48C, 18g/mol, 5.64mm is 0.256kg/s (cf estimated 0.263kg/s) for 5mins then 15mins blowdown is max total 307kg (cf estimated 269kg). Estimates accepted. Very large gas cloud released but categorised as Significant because gas detectors indicated gas did not spread to other modules. | YES |  | GAS | INSIGNIFICANT |  |  | 18 |  | NO | NO | 269 | KG |  | 700 | KG |  |  | Calculated release rate for 72.9barg, 48C, 18g/mol, 5.64mm is 0.256kg/s (cf estimated 0.263kg/s) for 5mins then 15mins blowdown is max total 307kg (cf estimated 269kg). Estimates accepted. Very large gas cloud released but categorised as Significant because gas detectors indicated gas did not spread to other modules. | SIGNIFICANT | 950 | KG/HR | 5.64 | ESTIMATED | Test controlled leak test after the event using N2 . | 20 | MIN | Channel cover gasket | M62 Gas Treatment/Dehydration module | PROCESSING | GAS | DEHYDRATION |  | Heat Exchangers | HC IN TUBES |  | Tube/Shell Heat Exchanger | [5 empty] | COMPRESSED JOINT |  | 89 |  | 19.685 | [10 empty] | 2 | NATURAL | 0 | OPEN | N/A | 10 | KNOTS | 318 | Good | 89 | BARG | 72.9 | BARG | 170 | DEG C | -45 | DEG C | 48 | DEG C | POINT |  | Line of Sight, Point and Acoustic (11 in total) |  |  |  | Root Causes currently under investigation - Channel Gasket failed at 6/7 o'clock position | NO DESIGN FAILURE | OTHER | AWAITING INVESTIGATION | NO OPERATIONAL FAILURE |  | NO PROCEDURAL FAILURE |  | START UP |  |  |  | NO |  |  |  |  | AUTOMATIC | ESD INITIATION | AUTOMATIC | NO | NO | AT STATIONS | Once F&G system was clear ERT deplyed with BA | 0:05 | 0:05 | NO | NO |  | At 04:35hrs GPA was activated due to high level gas detection in Module M62. ESD1.1 (Full Process Blowdown) was auto initiated. A full Muster (69 PoB) was achieved in 8 minutes. Once BD completed and F&G system was clear and reset, ERT was deployed to a Forward Control Point before a BA team was deployed to investigate throughout Module M62. The BA Team discovered lagging destroyed on the underside of Gas Treatment Pre-Heater 24-HA-6718B at the channel cover. BA Team also reported a crack/scoring on the Heater. Due to very light surface corrosion within the scoring this has since been identified as mechanical scoring which appears to have been in place since prior to lagging installation at the Manufacturer (UOP, Ulsan, South Korea) or Keppel Shipyard Singapore. Lagging has never been removed since installation; as such this scoring has not been previously discovered. The Asset remains shutdown and depressurised (as at 18.11.19 10:30hrs LT). In total 10 x Fixed HC Gas Detectors alarmed in Module M62 (5 x Line of sight, 3 x Point, 2 x Acoustic) and 1 x Acoustic Gas Detector alarmed in Module M61. The latter is thought to have been initiated by the noise from the Blowdown Flare due to there being no other LoS or Point detectors in alarm in this module. | NO | NO | NO |  | Investigation ongoing | Investigation ongoing
7087 | EU/RIDDOR | 2019-11-26 | 16:30 | 2019/2020 | 3 | 2019 | 4 | EXTERNAL | TAQA Bratani | CORMORANT ALPHA | MANNED | PRODUCTION | PRODUCTION | FIXED CONCRETE | SOUTH CORMORANT | 128 | 211 | 26A | 61 06 09 | 01 04 22 E | N | 152 | 100-700 | RM4E Level 3 - Upper Module Deck | E-21008 2nd Stage Suction Gas Cooler - located in the North West corner of RM4E Level 3 | Steady process conditions - no work being carried out on E-21008 at the time of the event, or in the nearby vicinity. | Quarrying (inc extraction of petroleum gas) | CRUDE PETROLEUM | CRUDE PETROLEUM EXTRACTION | Person walking along walkway between East Skid Deck and RM43 Level 3 could smell gas and then an audible sound as they approached to E-21008 plate pack cooler and identified leak from E-21008. No fixed detection systems were activated - so gas process was shutdown and blown down manually in a controlled manner. | Awaiting Classification | Calculated release rate for 19.3barg, 29.9C, 23.5g/mol, 1mm is 0.0026kg/s (cf estimated 0.0027kg/s) for 80mins or 12.5kg +/-20% (cf estimated 11.8kg). Estimates accepted. Minor release too small to cause major accident | YES |  | GAS | 20 |  |  | 23.5 |  | YES | NO | 11.8 | KG |  | 10 | m3 | 0 | KG |  | MINOR | 8.9 | KG/HR | 1 | ESTIMATED | Cooler plate seal with a small section missing on inboard face (immeasurable), then hairline split through remaining cross section. | 80 | MIN | E-21008 2nd Stage Suction Gas Cooler - located in the North West corner of RM4E Level 3 | RM4E (Level 3) | GAS COMPRESSION |  |  |  | HEAT EXCHANGERS | PLATE |  | Note: 2nd stage suction cooler E-21008 is a plate and frame exchanger. The gas leak was identified to be coming from one location between two back to back plates. The leak area was marked and upon splitting the plate pack for inspection a damaged o-ring seal was found at the marked leak site. | [9 empty] | 8 | [10 empty] | 2 | NATURAL | 0 | OPEN | N/A | 40 | KNOTS | 90 | Winter weather conditions | 24.8 | BARG | 19.3 | BARG | 150 | DEG C | -15 | DEG C | 29.9 | DEG C |  |  | OPERATOR |  |  | SMELL | Upon opening the 2nd stage cooler E-21008 there was signs of damage to one of the cooler plate seals with a small section missing on inboard face, then hairline split through the remaining cross section. This was identified to be in line with where the leak was observed when the cooler was in service. | NO DESIGN FAILURE | MECHANICAL | DEGRADATION OF FLANGE GASKET | NO OPERATIONAL FAILURE |  | NO PROCEDURAL FAILURE |  | NORMAL PRODUCTION |  |  |  | NO |  |  |  |  | MANUAL | LOCAL | MANUAL | NO | NO | NO | Cormorant Alpha shutdown its gas processing facilities when a gas leak was discovered at approx16:30hrs. The leak was found coming from a defective seal between two plates within the plate pack bundle on E-21008 2nd stage suction cooler which operates at approximately 20barg. A FLIR camera was used to record the leak and time was taken to get accurate readings with gas detectors to satisfy reporting requirements before the gas compressor was shutdown and blowndown (17:50hrs). The weather conditions at the time were 40knts from the East so the gas was being dispersed efficiently and no fixed detection was activated. A significant area was barriered off and manned until the process was made safe. |  | 1:20 | NO | NO |  | The leak was found coming from a defective seal between two plates within the plate pack bundle on E-21008 2nd stage suction cooler which operates at approximately 20barg. A FLIR camera was used to record the leak and time was taken to get accurate readings with gas detectors to satisfy reporting requirements before the gas compressor was shutdown and blowndown (17:50hrs) in a controlled manner. | NO | NO | NO |  | Cooler was split and a fine hairline split found on seal where the leak was externally observed. Cooler was split and inspected again, more seal and compression failings found on pack which was newly installed in July 2019 Shutdown. Flawed Installation | Replace full plate pack cooler seal assembly with new Cooler specialist company to provide TAQA with an auditable procurement trail for the seal installed in August 2019. The initial failed (sliced) seal which contributed to the gas leak to be sent for analysis to determine failure mode
7088 | EU/RIDDOR | 2019-11-30 | 18:15 | 2019/2020 | 3 | 2019 | 4 | EXTERNAL | Petrofac Facilities Management Ltd | HEWETT 48/29A | MANNED | PRODUCTION | PRODUCTION | FIXED STEEL | HEWETT FIELD | 38 | 48 | 29 | 53 01 04 | 01 47 45 S | N | 23 | 0-100 | 48/29A Main Deck – A38 compressor | 48/29A Main Deck – A38 compressor | Commissioning of A38 gas compressor from extended period of inactivity | Quarrying (inc extraction of petroleum gas) | NATURAL GAS | NATURAL GAS EXTRACTION | Whilst running up to idle speed (successful start up) the A38 gas compressor after long period of being off line, gas was passing through the seal gas system to the 4 inch Non drive end seal gas vent; this appeared unusual compared to normal start ups. It was then noted that small volumes of gas was coming from the casing air breathers. The machine shutdown before the team had the opportunity to shutdown / investigate further. The release was captured on A FLIR camera, where it was established that some gas was coming from the breathers. The machine then ran down on controlled stop, upon which the lube oil pump was stopped to prevent any migration of gas into the lube oil system. The compressor process gas was vented between PMV 1030 and 1032 suction and discharge valves. The machine is to be left isolted for investigation into possible seal failure. The automatic shutdown system operated correctly and prevented further release. | No | Calculated release rate for 9.78barg, 30C, 17.2g/mol, 5mm is 0.0295kg/s for 10min or 17.7kg. Minor because release was into open area and did not accummulate into significant explosive cloud. | YES |  | GAS | INSIGNIFICANT |  |  | 17.2 |  | YES | YES | 17.7 | KG |  | Seal Gas System downstream of ESDV-0201 estimated volume 0.40 Sm3. Upstream of ESDV-0201 is significantly greater, depending on how far back upstream one defines the inventory |  |  |  | Natural dispersion from atmospheric vent with end-of-line flame arrestor. Some droplets of lube oil released | MINOR | 6 | KG/HR | Unknown and cannot be determined | ESTIMATED | Restriction Orifice Bore (item 505) is 3.4 mm. Clearance between shaft and labyrinth seals is unknown, hence cannot calculate the equivalent hole diameter for release via the bearing housing breather vents. | 10 | MIN | A38 Compressor situated on the Hewett 48/29A-P Main Deck | Hewett 48/29A-P Main Deck | GAS COMPRESSION |  |  |  | COMPRESSORS | Centrifugal | [11 empty] | 4 | [6 empty] | 49.66 |  |  |  | 1 | NATURAL | 0 | OPEN | N/A | 15 | KNOTS | 67.5 | SUNNY/FAIR | 390 | PSI | 9.78 | BARG | 60 | DEG C | -29 | DEG C | 30 | DEG C | Hand held gas detection | [5 empty] | Suspected failure of compressor dry gas seals | NO DESIGN FAILURE | OTHER | Failure of Compressor Non-Drive End Primary and Secondary Dry Gas Seals | NO OPERATIONAL FAILURE |  | NO PROCEDURAL FAILURE |  | REINSTATEMENT |  |  |  | NO |  |  |  |  | MANUAL | LOCAL | NO | NO | NO | NO |  | 0:10 |  | NO | NO |  | Whilst running up to idle speed (successful start up) the A38 gas compressor after long period of being off line, gas was passing through the seal gas system to the 4 inch Non drive end seal gas vent; this appeared unusual compared to normal start ups. It was then noted that small volumes of gas was coming from the casing air breathers. The machine shutdown before the team had the opportunity to shutdown / investigate further. The release was captured on A FLIR camera, where it was established that some gas was coming from the breathers. The machine then ran down on controlled stop, upon which the lube oil pump was stopped to prevent any migration of gas into the lube oil system. The compressor process gas was vented between PMV 1030 and 1032 suction and discharge valves. The machine is to be left isolated for investigation into possible seal failure. The automatic shutdown system operated correctly and prevented further release. | NO | NO | NO |  | Mechanical failure of Compressor Non-Drive End Primary and Secondary Dry Gas Seals | Ensure dry gas seal maintenance in included as part of the SECE maintenance management process
7085 | EU/RIDDOR | 2019-12-01 | 3:55 | 2019/2020 | 3 | 2019 | 4 | EXTERNAL | Total E&P North Sea UK Ltd | ELGIN FRANKLIN | MANNED | PRODUCTION | PRODUCTION | JACK UP | ELGIN/FRANKLIN | 120 | 22 | 30c | 57 00 42 | 01 50 16 E | C | 92 | 0-100 | Low temperature separator Offgas line to G/G Exchanger, located on PUQ weather deck | Weather deck (Open) | Platform re start following mal-operation of MAC button on Franklin. | Quarrying (inc extraction of petroleum gas) | NATURAL GAS | NATURAL GAS EXTRACTION | At 03:55 on 1 December 20129 an area operator was carrying out routine area inspections and identified a potential release from valve 8PDV3760. This valve is on the outlet of the Low Temperature Separator (8C3760) to Gas Gas Exchanger (8E3740) and is located on the weather deck of the PUQ. The Area Operator immediately contacted the MCR to inform them of the situation. MCR confirmed no fixed F&G detection has activated and informed the Production Supervisor. Both OIM and Production & Wells Superintendent were informed. Barriers were erected to prevent access to area. Cold plant isolated and flaring from entrained glycol filter and production was ramped down in a controlled manner to isolate this area of the facility. No external emergency response was required. | No | Reported release rate less than 0.004 kg/s. Although 62 kg was released, this was over more than 4 hours, it was into an unenclosed space where significant accumulation was unlikely. | YES |  | GAS | INSIGNIFICANT |  |  | 18.3 |  | YES | NO | 62 | KG | [6 empty] | MINOR | 0.0037 | KG/SEC | 1.014 | ESTIMATED | Stem packing failure, likely cause : wear from controller modulating action & inadequate preventative maintenance | 279 | MIN | Valve 8PDV3760 on the low temperature separator. | Weather deck | Gas Compression |  |  |  | VALVE ACTUATED | CONTROL | D>11" |  |  |  |  | GLOBE |  | COMPRESSED JOINT |  |  |  | 16 | [10 empty] | 2 | NATURAL | 1 | OPEN | N/A prevailing wind | 18 | KNOTS | 0 |  | 99.31 | BARG | 35 | BARG |  |  |  |  | -41 | DEG C |  |  | Leak was observed by operator coming from the stem of the valve |  | Visual (aided) |  | leaking valve stem packing. | NO DESIGN FAILURE | MECHANICAL FAILURE DUE TO WEAR OUT | DEGRADATION OF VALVE SEALING | NO OPERATIONAL FAILURE |  | DEFICIENT PROCEDURE |  | START UP |  |  |  | NO |  |  |  |  | MANUAL | LOCAL | NO | NO | NO | NO | Barriers erected to prevent access to area. Production was ramped down in a controlled maner to isolate this area of the facility. | 0:35 |  | NO | NO |  | At 03:55 on 1 December 2019 an area operator was carrying out routine area inspections and identified a potential release from valve 8PDV3760. This valve is on the outlet of the Low Temperature Separator (8C3760) and is located on the weather deck of the PUQ. The Area Operator immediately contacted the MCR to inform them of the situation. MCR confirmed no fixed F&G detection has activated and informed the Production Supervisor. Both OIM and Production & Wells Superintendent were informed. Barriers were erected to prevent access to area. Production was ramped down in a controlled manner to isolate this area of the facility. No external emergency response was required | NO | NO | NO |  | TBC | Stem packing of Control valves in modulating service to be assessed & remedial workscopes to be put in place.
7083 | EU | 2019-12-01 | 7:30 | 2019/2020 | 3 | 2019 | 4 | EXTERNAL | Equinor UK Ltd | MARINER B | MANNED | PRODUCTION | STORAGE & OFFLOADING | Ship shaped floating unit | MARINER | 32 | 9 | 11 | 59 36 29 | 01 04 34 E | N | 110 | 100-700 | Port separator room 4th deck engine room | Boiler no. 2 MGO (Marine Gas Oil ) Ignition pump | Normal operations, engine operator doing his rounds | Quarrying (inc extraction of petroleum gas) | CRUDE PETROLEUM | OTHER | Around 0730 Sunday morning it was discovered a diesel leak(MGO) on ignition pump for port boiler. At the time it was approx. 10 ltrs diesel in the bunding and floor around the pump skid. Total leak volume estimated to 150 litre as there are drains from the bunding leading to a bilge holding tank. Trends from this tank shows that the leak has been ongoing for approximately 2hrs. This is a small pump in port separator room 4th deck engine room. Leak is from the pump cover/housing. When it was discovered the engine operator stopped the/isolated the pump and barriered off the area and informed CRO about the leak. All was dealt with without any alarms or muster as it was not needed. Currently investigating to determine root cause to the leak. Total volume leaked in kg is approximately 120 kg Based on volume and leakage rate (Total volume 150 ltrs, leakage rate 0,018kg/s) Leakage rate calculated based on 140 minutes | No | Drain in equipment bund so of 131kg of diesel only approximately 9kg could have formed pool fire in engine room. Categorised as Minor | YES | DIESEL |  |  | 872.9 |  |  |  | YES | YES | 150 | LITRES | 131 |  |  |  |  | Approximately 10L pooled in bund, remaining 120L flowed through bund drain to bilge | MINOR | 0.018 | KG/SEC | 0.83 | ESTIMATED | Back calculated from release rate. | 140 | MIN | Port separator room 4th deck engine room | 4th Deck engine room | UTILITIES | OIL | DIESEL |  | PUMPS | CENTRIFUGAL | SINGLE SEAL | [10 empty] | UNKNOWN | [10 empty] | 2 | FORCED | 6 | UNKNOWN | 12 | N/A |  | N/A | N/A | 18.97 | BARG | 18.97 | BARG | [6 empty] | NO |  | VISUAL (UNAIDED) |  |  | VISUAL (UNAIDED) | UNKNOWN - awaiting investigation. | NO DESIGN FAILURE | OTHER | Awaiting Investigation | OTHER | AWAITING INVESTIGATION | OTHER | AWAITING INVESTIGATION | NORMAL PRODUCTION |  |  |  | NO |  |  |  |  | MANUAL | LOCAL | NO | NO | NO | NO | The engine operator stopped/isolated the pump and barriered off the area informed the CRO about the leak. | 0:20 |  | NO | NO |  |  | NO | NO | NO |  | Technical failure or defect in equipment | UNDER INVESTIGATION
7089 | EU/RIDDOR | 2019-12-07 | 15:10 | 2019/2020 | 3 | 2019 | 4 | EXTERNAL | Perenco UK LTD | TRENT | NOT NORMALLY MANNED | PRODUCTION | PRODUCTION | FIXED STEEL | TRENT | 12 | 43 | 24 | 54 17 58 | 01 39 33 E | S | 48.6 | 0-100 | Production jacket, cellar deck | Export sphere launcher | OIM platform walk-around and work site inspection | Quarrying (inc extraction of petroleum gas) | NATURAL GAS | NATURAL GAS EXTRACTION | At 15:10 on 7th December 2019 during routine OIM walk about of platform as OIM passed through ESDV1404 corridor OIM could hear hissing in the vicinity of HV 1411. OIM went into control (other side of blast wall) collected gas detector and requested Production team leader to assist locate a potential leak. The hissing sound was located around HV1411 body. Aspirated gas monitor was used as well as snoop to pin point specific location. Several areas around the valve body connections were picking up readings on monitor below 20% LEL as well as snoop bubbling from body bolt nuts and main body to body flange joint. Whilst PTL was placing snoop on bolts the gas detector which was being carried on shoulder strap and probe was hanging towards the bottom of valve. OIM noticed the display turn red and PTL confirmed there was readings closer to 40% LEL around 10Cm away from the underside of the valve body. When bent down the audible sound of the gas leak increased. OIM and PTL returned to the control room. At 15:17 OIM initiated a GA for everyone to muster to TR and requested Bacton CRO (platform remotely operated) to put controlled stop into Mars compression unit and follow up with ESD 3 and topside blowdown. 15:21 platform ESDV were confirmed closed and leaking valve isolated all personnel accounted for and at muster inside temporary refuge. 15:33 platform blowdown was complete and topside pressure confirmed at 0 bar, manual isolation was put in place on export riser followed by manual venting of any trapped inventories. The leak rate has been estimated at 0.44KG/Min with a total loss of 5kg of natural gas (Methane) | No | Calculated release rate for 88barg, 42C, 18.15g/mol, 0.88mm is 0.0076kg/s (cf estimated 0.0073kg/s) for 11 mins or 5kg (cf estimated 5kg). Gas released into open area and did not accumulate. | YES |  | GAS | INSIGNIFICANT |  |  | 18.15 |  | YES | NO | 5 | KG | [5 empty] | 40% LEL measured at 10cm | MINOR | 0.44 | KG/MIN | 0.88 | ESTIMATED | Backcalculated from release rate and within 20% error of estimated 0.000762mm by 24" seal bore. | 11 | MIN | Export sphere launcher isolation valve HV1411 body. | Productuction jacket cellar deck process area | EXPORT | GAS |  |  | VALVE ACTUATED | BLOCK | D>11" |  |  |  |  | BALL |  |  |  |  | 24 | HV1411 is one of two isolation valves for the export pig launcher - Nominal bore of 24" | Although part of the sphere launcher system this is the downstream isolation valve with the upstream closed so HV1411 is isolated from launcher and launcher was de-pressurised. | [9 empty] | 2 | NATURAL | 1 | OPEN | N/A | 19 | KNOTS | 244 | Cloudy but fine | 139.3 | BARG | 88 | BARG | 62 | DEG C | -20 | DEG C | 42 | DEG C |  |  | Audible sound of slight hissing noticed by OIM |  | Visual (Instrument aided) | NOISE | Root cause is yet unknown. The seals are internal to the ball must have partially failed for gas to seep through the body bolts. Previous experience has shown these type of seals can sustain faults caused by rapid explosive decompression of the seals during platform ESD blow down. | FAILURE RELATED TO DESIGN | MECHANICAL | DEGRADATION OF VALVE SEALING | NO OPERATIONAL FAILURE |  | NO PROCEDURAL FAILURE |  | NORMAL PRODUCTION |  |  |  | NO |  |  |  |  | MANUAL | ESD INITIATION | MANUAL | NO | NO | AT STATIONS |  | 0:11 | 0:11 |  |  |  | Audible hissing sound was heard in vicinity of HV1411. Upon investigation it was confirmed HV1411 was leaking from the body bolts. Platform shutdown, de-pressurised and manual isolation also put in place. | NO | NO | NO |  | Failure of internal body seals possibly due to explosive decompression on seals | Confirm condition of similar valve designs in service
7086 | EU | 2019-12-08 | 17:30 | 2019/2020 | 3 | 2019 | 4 | EXTERNAL | RockRose Energy UC8S | BRAE ALPHA | MANNED | PRODUCTION | PRODUCTION | FIXED STEEL | BRAE | 152 | 16 | 7 | 58 41 33 | 01 16 54 E | C | 112 | 100-700 | Module 06 | Glycol Pump PX0302A | Normal Production | Quarrying (inc extraction of petroleum gas) | CRUDE PETROLEUM | CRUDE PETROLEUM EXTRACTION | At 17:30 on Sunday 8th December, the Brae Alpha Control Room Operator became aware of level fluctuations in the Glycol Surge Drum. The area operator was sent to investigate and witnessed glycol leaking from around the piston seal of the 'A' pump. The glycol was leaking into the pump bund and ultimately into the hazardous open drains system. The pump was manually shutdown, isolated and any residual glycol cleaned up. There was no emergency shutdown, alarms or muster of personnel. The cause of the leak has been determined to be loss of tightness of a gland retaining nut, leading to the gland packing being pushed out. The cause of this failure is subject to an on-going investigation. Based on level readings, 448kg of glycol was released. | No | 448kg of high flashpoint glycol leaked into equipment bund then flowed through hazardous drain to sea over 1hr 40mins. Glycol contained in bund and did not create spreading pool so could not form escalating pool fire. | YES | Glycol |  |  | 1120 |  |  |  | YES | NO | 448 | KG | [5 empty] | Glycol leaked into pump bund and flowed to hazardous drain | MINOR | 0.08 | KG/SEC | 1.3 | ESTIMATED | Backcalculated from release rate and pressure | 100 | MIN | Glycol Pump Piston Seal | 6 | PROCESSING | GAS | DEHYDRATION |  | PUMPS | RECIPROCATING | SINGLE SEAL | [10 empty] | UNKNOWN | [10 empty] | 2 | FORCED | 6 | 8763 | 12 | N/A | N/A | N/A | N/A | 71 | BARG | 45 | BARG | [8 empty] | OPERATOR |  |  | Visual (unaided) | Gland nut worked loose, likely due to vibration, pushing out packing and creating leak path. Vibration results have been analysed and do not indicate any increase in vibration prior to the event. | NO DESIGN FAILURE | MECHANICAL | LOSS OF BOLT TENSIONING | NO OPERATIONAL FAILURE |  | NO PROCEDURAL FAILURE |  | NORMAL PRODUCTION |  |  |  | NO |  |  |  |  | MANUAL | LOCAL | NO | NO | NO | NO | Pump was manually boxed in. |  |  | NO | NO |  | At 17:30 on Sunday 8th December, the Brae Alpha Control Room Operator became aware of level fluctuations in the Glycol Surge Drum. The area operator was sent to investigate and witnessed glycol leaking from around the piston seal of the 'A' pump. The glycol was leaking into the pump bund and ultimately into the hazardous open drains system. The pump was manually shutdown, isolated and any residual glycol cleaned up. There was no emergency shutdown, alarms or muster of personnel. The cause of the leak has been determined to be loss of tightness of a gland retaining nut, leading to the gland packing being pushed out. The cause of this failure is subject to an on-going investigation. Based on level readings, 448kg of glycol was released. | NO | NO | NO |  | Failure of piston gland packing arrangement - gland nut worked loose. Cause of the nut working loose to be investigated with the pump vendor. Recent vibration monitoring results analysed and did not indicate any increase in vibration prior to the event. | Pump immediately removed from service repairs on-going. Failure mode to be fully understood with pump vendor.
7096 | EU | 2019-12-18 | 19:30 | 2019/2020 | 3 | 2019 | 4 | EXTERNAL | BW Offshore Catcher (UK) Ltd | BW Catcher | MANNED | PRODUCTION | Production, Storage and Offloading | Ship shaped floating unit | CATCHER | 65 | 28 | 9a | 56 46 12 | 00 42 46 E | C | 85 | 0-100 | Port Aft Offload metering system and Open hazardous drains system upper deck level | Port aft, upper deck level | Cargo offload. Draining of open hazardous drains to slops. | Quarrying (inc extraction of petroleum gas) | CRUDE PETROLEUM | Other | Crude from offload system escaped via valve within metering skid Jiskoot Cabinet to the open hazardous drains pipework. From the open hazardous drains pipework some began to bubble up into two metering skid drip trays and three drain gullies under the metering skid. A small volume overlapped the deluge overflow of the metering skid drain gullies and made its way to sea via deluge overflow pipework which goosenecks over green sea protection. This was reported in a PON1 at the time of the event. BWO consider the volume within the drain gullies and drip trays to be released as this is the point at which the fluid left open hazardous drain pipework. The drain gullies and drip trays were not filled but BWO have used the full volume of these containment vessels as the worst case volume to be reported. Combined drip tray and drain gulley volume is 404 kg. | No | Dutyholder estimates 883kg/m3, 0.2barg, 12.7mm matches HSE max flow calculations 0.444kg/s. Estimated 404kg of liquid released into closed drains but since the drains backflowed a pool fire could have ignited in multiple locations. Categorised as SIgnificant due to potential area of pool. | YES |  | OIL |  | 883.3 |  |  |  | YES | NO | 404 | KG | [6 empty] | SIGNIFICANT | 1598.63 | KG/HR | 12.7 | MEASURED | Valve Jiskoot sampling cabinet left open allowing oil to flow to open hazardous drain then backflow to metering skid. | 123 | MIN | from open hazardous drains to drain gullies and metering skid drip trays. | Port aft | EXPORT | OIL |  |  | INSTRUMENT |  |  | Release flowed from open hazardous drains to metering skid drain gullies and made its way to sea | [20 empty] | UNCLASSIFIED | NATURAL | 6 | UNKNOWN | N/A | 22 | KNOTS | 155 | 3 Meter wave height | 5.5 | BAR | Atmospheric | [9 empty] | VIsual |  |  | Visual (Unaided) | Open casing Drain Valve from Fast Loop Sample Pump (within the Jiskoot Cabinet) | NO DESIGN FAILURE | NO EQUIPMENT FAILURE |  | IMPROPER MAINTENANCE | LEFT OPEN | DEFICIENT PROCEDURE |  | NORMAL PRODUCTION |  |  |  | NO |  |  |  |  | NO | NO | NO | NO | NO | NO | Stopped offload and conducted line walk of valves. |  |  | NO | NO |  | Observation by crew, followed by OIM suspending offload and instruction crew to re check valve line-up | NO | NO | NO | Estimated <1kg could have potentially released to sea however no sheen or evidence of oil down side of hull could be found. | underlying cause - valve within jiskoot cabinet was not closed. Root cause - valve should have been identified as Locked Closed on associated documentation. This has not been rectified. | Review of valves that provide single point of isolation/ containment to be reviewed within LO/LC register and associated documentation.
7093 | EU/RIDDOR | 2019-12-18 | 4:40 | 2019/2020 | 3 | 2019 | 4 | EXTERNAL | Total E&P UK Ltd | GRYPHON ALPHA | MANNED | PRODUCTION | Production, Storage and Offloading | Ship shaped floating unit | GRYPHON | 98 | 9 | 18b | 59 21 04 | 01 33 09 E | N | 112 | 100-700 | Process Deck: Gas Compressor 'B' | Gas Compressor 'B' 3rd Stage Discharge Cooler (aft end) | Normal Production Operations | Quarrying (inc extraction of petroleum gas) | CRUDE PETROLEUM | CRUDE PETROLEUM EXTRACTION | A Production Technician was completing watch keeping checks around the blowdown valve on Gas Compressor 'B'. During these checks he could hear an audible sound. On further investigation he identified the audible sound was a gas release from the 3rd Stage Discharge Cooler. This was subsequently confirmed with a portable gas detector. The Production Technician reported the release to the Central Control Room, and a controlled shutdown and blowdown of Gas Compressor 'B' was initiated. | No | Estimated density (P 170barg, T 317K, MW 17.1g/mol) is 110.94kg/m3. Estimated release rate (P 171bara, hole diamater 0.7mm, density 110.94kg/m3) is 0.0089kg/s (within 20% of estimate provided by DH of 0.0077kg/s). Therefore, the release rate is accepted. Total size estimated from pressure log (total size of 5.2kg). Gas release with potential for the formation of a flammable cloud; which could have affected the technician working in the area. This event is classified as Significant. | YES |  | GAS | INSIGNIFICANT |  |  | 17.1 |  | YES | NO | 5.2 | KG |  | 1.8 | m3 |  |  | Natural dispersion; fixed gas detection did not activate. | SIGNIFICANT | 0.0077 | KG/SEC | 0.7 | ESTIMATED | Calculated from gas concentration reading. | 44 | MIN | Gas Compressor 'B' 3rd Stage Discharge Cooler Plug (aft end) | Process Deck - Gas Compressor B | GAS COMPRESSION |  |  |  | HEAT EXCHANGERS | HC IN TUBE |  | Air cooler; hydrocarbon gas contained within cooler tubes. | [20 empty] | 2 | NATURAL | 1 | OPEN | N/A | 11 | KNOTS | 265 |  | 200 | BAR | 170 | BAR |  |  |  |  | 44 | DEG C | HAND HELD GAS DETECTION |  | Audible |  |  | NOISE | Investigation ongoing | NO DESIGN FAILURE | OTHER | Awaiting Investigation | OTHER | AWAITING INVESTIGATION |  | AWAITING INVESTIGATION | NORMAL PRODUCTION |  |  |  | NO |  |  |  |  | MANUAL | LOCAL | YES | NO | NO | NO | Controlled shutdown and blowdown of Gas Compressor 'B' | 0:08 | 0:08 | NO | NO | Details will be provided on the completion of the incident investigation. | A Production Technician was completing watch keeping checks around the blowdown valve on Gas Compressor 'B'. During these checks he could hear an audible sound. On further investigation he identified the audible sound was a gas release from the 3rd Stage Discharge Cooler. This was subsequently confirmed with a portable gas detector. The Production Technician reported the release to the Central Control Room, and a controlled shutdown and blowdown of Gas Compressor 'B' was initiated. | NO | NO | NO
7091 | RIDDOR | 2019-12-18 | 8:40 | 2019/2020 | 3 | 2019 | 4 | EXTERNAL | Repsol Sinopec Resources UK Ltd | TARTAN | MANNED | PRODUCTION | PRODUCTION | FIXED STEEL | TARTAN | 86 | 15 | 16A | 58 22 11 | 00 04 24 E | C | 138.4 | 100-700 | B Module | Main Deck | Well maintenance activity on Well T10Y | Quarrying (inc extraction of petroleum gas) | CRUDE PETROLEUM | NATURAL GAS EXTRACTION | The platform were conducting well maintenance as part of a planned 6 monthly scope. Work was ongoing on Well T10Y and depressurisation of ‘A’ Annulus, which was pressurised at 1750 PSI, above the ASSSV was to be completed using the common kill header line routed to closed drains. This is a standard operation and had been completed for other wells in the preceding days, it involves the operation of two valves which is completed by the Tartan Production team. The operator opened one valve and proceeded to open the second. On opening the second valve, to circa 25% open, a threaded connection failed and blew out, travelling into an unoccupied area and was found approximately 4m away. This resulted in a visible vapour emitting, the valve was quickly shut by the Operator (approximately 3-5 seconds duration) and the release ceased immediately. The operation of the valve was conducted on the side opposite from the threaded connection, there were no injuries sustained and no damage to equipment. No fixed fire and gas detection initiated. The line was de-pressurised through another route and made safe. | No | Calculated release rate for 117barg, 12.5C, 24.4g/mol, 1.2mm is 0.023kg/s (cf estimated 0/026kg/s) for 5s or 0.114kg+/-20% (cf estimated 0.13kg). Release too small to create major accident. | YES |  | GAS | INSIGNIFICANT |  |  | 24.4 |  | YES | NO | 0.16 | KG | [5 empty] | The nearest fixed gas detection, circa 4m away did not detect the release | MINOR | 114 | KG/HR | 1.2 | ESTIMATED | Calculation based on results from the testing conducted during the valve analysis. | 5 | SEC | Threaded connection on valve body | Module B Main Deck | WELL | GAS | GAS PRODUCTION | WITH TREE | VALVE MANUAL | BLOCK | DOUBLE SEAL |  |  |  |  | BALL |  | RING TYPE JOINT |  |  | 2500 lbs low temp carbon steel | 2 | [10 empty] | 2 | FORCED | 6 | 7338 | 10 | 16 | KNOTS | 250 | Dry with clear visibility | 2640 | PSI | 1700 | PSI | 170 | DEG F |  |  | 54.5 | DEG F |  |  | VISUAL |  |  |  | Threaded connection on valve body failed | NO DESIGN FAILURE | MECHANICAL | FAILURE | INCORRECTLY FITTED | Incorrect fitting of flanges or bolts during maintenance. | OTHER | AWAITING INVESTIGATION | WELLS OPS WITH TREE | GAS | OTHER |  | NO |  |  |  |  | NO |  | NO | NO | NO | NO | Valve was immediately closed by the operator and pressurisation was completed via an alternative route. | 0:00 |  | NO | NO | Leak testing and strip down analysis was conducted, this activity was overseen and observed by RSRUK Engineers. Outputs were utilised to update the release calculation and the revisions have been made in the relevant fields of the form. | N/A | NO | NO | NO | N/A | Further analysis to be completed: When the Valve is functioned and the Ball comes off of the Seat, this allows Gas to pass by the Ball and Seat and fill the Valve Cavity. The Trunnion O-Ring was found to be damaged through old age / wear and tear thus allowing Gas to pass into the Trunnion Chamber in the Valve Body. It is believed that the screwed fitting was turning one way with the Ball and Trunnion but not the other, therefore slowly unscrewing itself. With the threads being corroded due to the dissimilar metals and the loosening off of the threaded fitting along with the pressure due to the fractured O-Ring these are the collective reasons behind the fitting being ejected from the Valve. | The valve design is highly unusual and based on the findings was deemed not fit for purpose. There have been no other valves of this type identified on Tartan.
7092 | RIDDOR | 2019-12-19 | 16:20 | 2019/2020 | 3 | 2019 | 4 | EXTERNAL | Ithaca Energy (UK) Limited | CAPTAIN BLP | MANNED | PRODUCTION | PRODUCTION | FIXED STEEL | CAPTAIN | 89 | 13 | 22a | 58 18 27 | 01 46 06 W | C | 105 | 100-700 | Captain BLP - Gas export compressor in the area around the compressor 2nd/3rd stage intercooler. | Captain BLP Cellar Intermediate Deck - east side | During routine operator checks around the Captain BLPA Export Compressor | Quarrying (inc extraction of petroleum gas) | CRUDE PETROLEUM | CRUDE PETROLEUM EXTRACTION | At 16:20 on the 19th December 2019 operator noted a slight smell of gas around the compressor 2nd / 3rd stage intercooler. Using a portable gas meter a slight gas leak was identified with the detector going in to alarm when brought close to the joint between the heat exchanger dome end and tube bundle plate. The detector alarmed at 20% LEL at a distance of approximately 0.5m from the leak area. No readings were observed on the fixed gas detection in the area. The compressor was immediately taken offline and depressurised. The time between initial identification of the leak and depressurisation of the compressor was no more than 15 minutes. This stage of the Export Compressor operates at a pressure of approximately 65 barg and 135°C. Captain team have modelled a release through a 1.0mm diameter orifice. Based on these assumptions estimated release rate is 19.2 kg/hr. For the 15 minute duration between identification of the release and depressurisation, estimated release mass would have been 4.8 kg. An immediate assumption was that there has been a gasket failure in this exchanger. Captain team currently purging the compressor to allow application of an isolation. Once that is in the place the team will make arrangements to remove the exchanger dome end cover to investigate further. | No | Gas release from compressor in cellar deck. Calculated release rate for 65barg, 135C, 16.2g/mol, 1mm is 0.006kg/s (cf estimated 0.005kg/s) for 15mins or 5.4kg +/-20% (cf estimated 4.8kg). Release rate too low to have created a significant accumulation in the open grated cellar deck. | YES |  | GAS | INSIGNIFICANT |  |  | 16.2 |  | YES | NO | 4.8 | KG |  | 254 | KG |  |  | Portable gas detector alarmed at 20% LEL at a distance of approximately 0.5m from the leak area. | MINOR | 19.2 | KG/HR | 1 | ESTIMATED | Assumed at operating pressure of approximately 65 barg and 135°C and 1.0mm is the orifice size. | 15 | MIN | BLP Cellar intermediate deck. East side. | Captain BLP Cellar Deck | GAS COMPRESSION |  |  |  | COMPRESSORS | CENTRIFUGAL | [22 empty] | 2 | NATURAL | 1 | OPEN | N/A | 18 | KNOTS | 135 | LIGHT WINDS | 79 | BAR | 65 | BAR |  |  |  |  | 135 | DEG C | HAND HELD GAS DETECTION |  |  |  | SMELL |  | Assumption is that there has been a gasket failure in this exchanger. | NO DESIGN FAILURE | MECHANICAL | DEGRADATION OF FLANGE GASKET | NO OPERATIONAL FAILURE |  | NO PROCEDURAL FAILURE |  | PLANNED MAINTENANCE | OTHER |  |  | NO |  |  |  |  | MANUAL | LOCAL | NO | NO | NO | NO | The compressor was immediately taken offline and depressurised. | 0:15 |  | NO | NO |  | At 16:20 on the 19th December 2019 operator noted a slight smell of gas around the compressor 2nd / 3rd stage intercooler. Using a portable gas meter a slight gas leak was identified with the detector going in to alarm when brought close to the joint between the heat exchanger dome end and tube bundle plate. The detector alarmed at 20% LEL at a distance of approximately 0.5m from the leak area. No readings were observed on the fixed gas detection in the area. The compressor was immediately taken offline and depressurised. The time between initial identification of the leak and depressurisation of the compressor was no more than 15 minutes. This stage of the Export Compressor operates at a pressure of approximately 65 barg and 135°C. Captain team have modelled a release through a 1.0mm diameter orifice. Based on these assumptions estimated release rate is 19.2 kg/hr. For the 15 minute duration between identification of the release and depressurisation, estimated release mass would have been 4.8 kg. An immediate assumption was that there has been a gasket failure in this exchanger. Captain team currently purging the compressor to allow application of an isolation. Once that is in the place the team will make arrangements to remove the exchanger dome end cover to investigate further. | NO | NO | NO |  | A gasket failure in this exchanger. | Investigation ongoing. Stripping of heat exchanger for investigation is underway.
7090 | EU/RIDDOR | 2019-12-19 | 5:49 | 2019/2020 | 3 | 2019 | 4 | EXTERNAL | Apache Beryl I Limited | BERYL ALPHA | MANNED | PRODUCTION | PRODUCTION | FIXED CONCRETE | BERYL | 171 | 9 | 13A | 59 32 44 | 01 32 16 E | N | 119 | 100-700 | Area 6B | Well bay chokes and production header area | Normal Production operations | Quarrying (inc extraction of petroleum gas) | CRUDE PETROLEUM | NATURAL GAS EXTRACTION | At 05:49 gas indication came into alarm for Area 6B (Well bay chokes and production header area) with subsequent Class 2B shutdown (total production shutdown) initiated, GPA annunciated and deluge activated. Muster conducted and all personnel confirmed and accounted for by 06:00. Standby fire pump G122A started upon GPA activation, in support of duty pump G122B. Within minutes of starting G122A tripped on earth fault detection . Fire main pressure maintained at 10.3Bar by G122B. Another fire pump, G122D, was available in event of fire main pressure drop. Following gas dissipation, as indicated through fixed detection systems in CCR, sweep of Area 6B and adjacent Area 6A conducted by 4 man, BA donned, ERT- no gas detected. No personnel working in Area 6B at time of release. No live permits in area at time of release. Leak point identified on well A72 flowline immediately down stream of choke valve- a slot shaped hole, dimensions of 40mm by 5mm in the direction of flow. 09:42 Muster personnel stood down. | No | Calculated release rate for 11barg, 8.89mm is 0.113kg/s (cf estimated 0.039kg/s) for 11mins or 74.8kg (cf estimated 26kg). Therefore operating pressure changed to 3.1barg to match estimates. For either release pressure a significant explosive cloud cloud formed and could have led to a major accident. | YES |  | GAS | INSIGNIFICANT |  |  | 20.3 |  | NO | NO | 26 | KG | [6 empty] | SIGNIFICANT | 140 | KG/HR | 8.89 | MEASURED | Hydraulic equivalend hole diameter calculated from measured 5mm by 40mm using Tech Check guidance. | 11 | MIN | Downstream of well A72 choke valve | Area 6B | MANIFOLD | GAS |  |  | PIPE | STEEL | 3"<D<=11" | [10 empty] | 6 | [6 empty] | 246 | 152.4 |  |  | 1 | FORCED | 6 | 668 | 10.12 | 45-50 | KNOTS | 150 | Blustery day with 5-6 miles visiblility | 246 | BARG | 3.1 | BARG | [6 empty] | POINT | [5 empty] | Internal erosion/corrosion of pipe immediately downstream of choke valve | NO DESIGN FAILURE | CORROSION | INTERNAL | NO OPERATIONAL FAILURE |  | NO PROCEDURAL FAILURE |  | NORMAL PRODUCTION |  |  |  | NO |  |  |  |  | AUTOMATIC | ESD INITIATION | AUTOMATIC | AUTOMATIC | NO | AT STATIONS | [5 empty] | N/A | N/A | NO | NO | NO | N/A | Localised internal erosion/corrosion of flowline due to effect of alluding plate type choke valve. | All Apache North Sea platforms inspected for similar choke types and where identified risk assess continued use in operation.
7095 | EU | 2019-12-27 | 18:00 | 2019/2020 | 3 | 2019 | 4 | EXTERNAL | CNOOC Petroleum Europe Ltd | BUZZARD PLATFORM | MANNED | PRODUCTION | PRODUCTION | FIXED STEEL | BUZZARD | 170 | 20 | 6A | 57 48 59 | 00 58 21 W | C | 100 | 0-100 | Quarters & Utilities | Level 3 | Electrical testing of Mineral Lube Oil Pump PM-7507D | Quarrying (inc extraction of petroleum gas) | CRUDE PETROLEUM | CRUDE PETROLEUM EXTRACTION | Electrical Tech noticed lube oil spraying out from an open end on the GTB mineral lube oil pipework when the pumps started automatically. The lube oil was contained on deck. Following discovery of the release, the technician returned to the switch room to switch off the pump at the feeder cubicle then contacted the Maintenance Supervisor for assistance in containing the spill using pads. The release came from an open end on the small bore tubing pipework which had not been reconnected after a previous workscope. At the time of the pump removal no Small Bore Tube tagging system was in place identifying the disturbed Small Bore Tube assembly. This led to a lack of awareness on fitting the new pump that the Small Bore tubing was disturbed and needed reinstating. | No | 1540kg Of high flashpoint lube oil released at low pressure to deck. No emergency action. RIDDOR guidance does not identify this as a dangerous occurrence so it has been categorised as minor because it could not escalate to a major accident. | YES | Lube Oil |  |  | 880 |  |  |  | YES | NO | 1540 | KG | [5 empty] | All contained in one level with a spread of approx. 120m2 | MINOR | 18480 | KG/HR | N/A | MEASURED | Full bore since 19.05mm small bore tubing left unconnected | 5 | MIN | Lube Oil Tank PM-7057 D Pipework due to tubing not being connected | QU Level 3 | UTILITIES | OIL | Heat Transfer Oil |  | Piping | Flexible | D<=3" | Mineral lube oil pump for Gas Turbine B | [9 empty] | 0.75 | [6 empty] | 16 | 19.05 |  |  | 2 | NATURAL | 1 | Open module | N/A | UNKNOWN |  | UNKNOWN |  | 16 | BARG | 6.8 | BARG | [8 empty] | Detected visually by technician checking that pump was operating correctly |  | Visual (unaided) |  | Open on small bore tubing assembly | NO DESIGN FAILURE | NO EQUIPMENT FAILURE |  | IMPROPER MAINTENANCE | LEFT OPEN | NON-COMPLIANCE WITH PROCEDURE |  | PLANNED MAINTENANCE | OTHER |  |  | NO |  |  |  |  | MANUAL | LOCAL | NO | NO | NO | NO | Following discovery of the release, the technician returned to the switch room to switch off the pump at the feeder cubicle then contacted the Maintenance Supervisor for assistance in containing the spill using pads. There was no full production shutdown associated with this event. |  |  | NO | NO |  | Following discovery of the release, the technician returned to the switch room to switch off the pump at the feeder cubicle then contacted the Maintenance Supervisor for assistance in containing the spill using pads. There was no full production shutdown associated with this event. | NO | NO | NO |  | • An error in the original removal permit omitted the requirement for disassembly of the SBT connection from the permit scope, break drawings and risk assessment • The SBT fitting was disconnected despite not being included on the permit scope, risk assessment, break drawings and having no disturbance tag assigned. • The pump replacement permit was created based on the removal permit and therefore suffered the same deficiencies. The SBT was not visible on site as it had been moved to allow the pump to be removed. • When deisolating the pump no standby man was allocated for a service test. | • Reinforce requirement to only break tagged joints with all personnel • Reinforce the requirement for a standby man on equipment requiring a service test • Review the application of the PTW process in relation to STT and establish requirements & guidance on how this is to be done. • Initiate a further investigation into the behaviour’s of the individuals involved in the event
Note on AK1: If less than 5ppm enter 'insignificant'
Note on AM1: %age of liquid by mass
Note on AP1: Yes or No
Note on CP1: If provided in days, please convert to hrs

## HCRs 2020 Final
URN | Reportable? (EU / RIDDOR / EU RIDDOR | Event Date | Event Time | Event Year (Fiscal) | Event Year Quarter (Fiscal) | Event Year (Calendar) | Event Year Quarter (Calendar) | External / Internal Waters | Operator / Owner | Name of installation | Occupancy Type | Production Type | Function Type | Structure Type | Field Name | No. of persons on board (POB) at time of event | Quadrant | Block | Latitude (DD MM SS) (N/S) | Longitude (DD MM SS) (E/W) | Location. N=>59.00.00N; C=56.00.00N to 59.00.00N; S=<56.00.00N (HCR Admin to complete) | Depth of water (m) | Water Depth Category (HCR Admin to complete) | Details of the module / area on the installation / vessel where the incident occurred | Where on the site did the dangerous occurrence happen? | What type of work was being undertaken at the time of the event? | Main industry | Main activity | Sub activity | Description of circumstances, consequences of event and emergency response. | Is this considered to be a major accident? | Give justification | HCR [Y/N] | Non Process Type | Process Type | For gas or 2-phase, state level of H2S (ppm) | For liquids, state density [kg/m3] | Please state water cut | Gas approximate Molecular weight | Gas to Oil 2-phase GOR (scf/bbl) | Limited/stopped due to a local/manual intervention | Did liquid spray/mist releases occur? | Estimated quantity released (supplied by DH) | Operating pressure volumetric gas loss rate measured with N2 and converted to HC gas | Estimated quantity released (KG) (converted by HSL) | Total GAS HC Inventory in System | GAS HC Unit | Total LIQUID HC Inventory in System | LIQUID HC Unit | Extent of dispersion / liquid spread | Severity classification of this release (classified by HSL) | Estimated initial release rate | Units | Equivalent hole diameter [mm] | Is hole size measured or estimated? | If estimated, on what basis? | Duration of leak | Leak Unit | Location of Leak (please describe) | Module / Area Name | System Primary | System Secondary | System Tertiary | System Quaternary | Equipment Primary | Equipment Secondary | Equipment Tertiary | Equipment: Other (please specify) | Separation Train Number | Separation Train Total | Separation Train Stage | Valve Type | Valve Type Other [please specify] | Flange Type | Flange Type Other (please specify) | Flange Rating | Flange Rating Other (please specify) | For valves, flanges, pumps, tubing, pipework, pipelines and other fittings, (please specify their size in terms of nominal bore, in inches) | PIG Receivers / Launchers LENGTH (MM) | PIG Receivers / Launchers DIAMETER (MM) | Pressure Vessels LENGTH (MM) | Pressure Vessels DIAMETER (MM) | For BOP Stacks indicate the design pressure rating, e.g. 5,000 psi. | Storage Tank Volume (kg) | Piping Rating (barg) | Piping Size (mm) | Pipeline Rating | Pipeline Size | Hazardous Area Classification (1 / 2 / unclassified) | Module Ventilation (Natural / Forced) | How many sides enclosed? | Module Volume (m3) | Estimated no. of air changes (hourly) | Wind Speed | Wind speed units | Wind Direction (Degrees) | Description weather conditions | Design Pressure | Unit | Actual Pressure | Actual Pressure Unit | Design Temperature [maximum] | Design Temp Unit (Max) | Design Temperature [minimum] | Pressure | Actual temperature | Actual Temp Unit | Gas Detection System | Fire Detection System | Other Detector | Instrumentation of process system | Planned Manual Inspection | Unplanned Manual Inspection | Cause of Leak (Please give a short description) | Design Failure related to Design? | Equipment Failure Primary | Equipment Failure Secondary | Operational Failure Primary | Operational failure Secondary | Procedural failure primary | Procedural failure secondary | Operational Mode - Primary | Operational Mode - Secondary | Operational Mode - Tertiary | Operational Mode - Quaternary | Did ignition occur? | Ignition Source (if known) | Immediate / Delayed | Delay Time (seconds) | Was it an ignition of a continuous operational release [Y/N] | Shutdown Action Primary | Shutdown Action Secondary | Blowdown Action | Deluge Action | CO2/Halon/inerts Automatic | Call to Muster | OTHER (please specify) | Time between detection and isolation (HH:MM:SS) | Time between detection and start of blowdown (HH:MM:SS) | Any evacuation of personnel. (Any unplanned emergency evacuation or part of or all personnel as a result of, or where there is significant risk of a major accident) (Implementing Reg No 1112/2014) | The partial or complete evacuation of an offshore installation in the interests of safety (RIDDOR 2013) | Any Additional Comments | Description of circumstances, consequences of event and emergency response | Was there release of a Non-HC substance? | Was there a Non-HC fire with significant potential to cause a major accident? | Is the incident likely to cause degradation? | Describe circumstances | A3 Preliminary direct and underlying causes | A4 Initial lesson learned and preliminary recommendations
7094 | EU/RIDDOR | 2020-01-01 | 1:00 | 2019/2020 | 4 | 2020 | 1 | EXTERNAL | CNOOC Petroleum Europe Ltd | SCOTT JD | MANNED | PRODUCTION | DRILLING | FIXED STEEL | SCOTT | 168 | 15 | 22 | 58 17 21 | 00 12 08 E | C | 140 | 100-700 | Scott Drilling Platform (DP) Level 2 Main Process Module. | Gas export compressor suction drum level control valve LV-11265. | Normal production operations. | Quarrying (inc extraction of petroleum gas) | CRUDE PETROLEUM | CRUDE PETROLEUM EXTRACTION | During normal operations, a workparty conducting a site visit observed gaseous vapour being released from the A gas export compressor suction drum LCV. A portable gas meter was used to confirm that this was flammable gas and the instruction was given to commence a controlled shutdown of the compressor. The compressor was shut down within 10 minutes of release identification. The system was depressurised and blown down. The valve was removed from service and backloaded onshore to a specialist vendor for investigation and repair. No fixed gas detection was activated. Initial analysis has indicated a release rate of approximately 6 kg/hr. | No | Calculated release rate for 55barg, 27C, 20.3g/mol, 0.5mm is 6kg/hr for 12hrs or 72kg. Categorised as Minor because release rate too slow to accummulate to significant vapour cloud. | YES |  | GAS | INSIGNIFICANT |  |  | 20.3 |  | YES | NO | 1 | KG | 72 |  |  |  |  | No fixed detection activated. Portable gas monitor recorded Methane 15% LEL @ 1 meter & 50% LEL at 30cm | MINOR | 6 | KG/HR | 0.5 | ESTIMATED | Default value from SPC/048 for valves less than 50mm. | 720 | MIN | Gas export compressor suction drum level control valve LV-11265 | DP Level 2 Main Separation Area | GAS COMPRESSION |  |  |  | VALVE ACTUATED | CONTROL | D<3" |  |  |  |  | GATE | [5 empty] | 2 | [10 empty] | 2 | NATURAL | 2 | 3080 | N/A | 25 | KNOTS | 225 | Minus 9 Degrees Centigrade | 96 | BARG | 55 | BARG | [6 empty] | HAND HELD GAS DETECTION |  | VISUAL |  |  | Visual (Unaided) | The immediate cause appears to be degradation of the valve stem and bonnet creating a leak path past the packing. | NO DESIGN FAILURE | MECHANICAL | Degradation of valve sealing | NO OPERATIONAL FAILURE |  | NO PROCEDURAL FAILURE |  | NORMAL PRODUCTION |  |  |  | NO |  |  |  |  | MANUAL | LOCAL | MANUAL | NO | NO | NO | Leak confirmed by portable gas meter and compressor shutdown and blown down. Valve removed from service and sent onshore for investigation and repair. | 0:10 | 0:10 | NO | NO |  |  | NO | NO | NO |  | The immediate cause appears to be degradation of the valve stem and bonnet creating a leak path past the packing.
7097 | EU/RIDDOR | 2020-01-05 | 18:30 | 2019/2020 | 4 | 2020 | 1 | EXTERNAL | Petrofac Facilities Management Ltd | ANASURIA | MANNED | PRODUCTION | Production, Storage and Offloading | Ship shaped floating unit | GREATER ANASURIA AREA FIELDS | 60 | 21 | 25 | 57 15 25 | 00 48 34 E | C | 89 | 0-100 | Leak discovered under lagging on the hydrocyclone oil reject line to the LP Flare | Oil reject line to LP Flare | Hydrocarbon oil and gas production | Quarrying (inc extraction of petroleum gas) | CRUDE PETROLEUM |  | A leak of produced water was observed visually from under lagging on the hydrocylcone reject line to the LP flare. Process shutdown was manually initiated upon identification and plant was depressurised. It was estimated that approx 525lts of of produced water leaked to the deck - seperate PON1 has been raised for the oil and chemical content. Leak source was identified as a 10 x 15mm hole on a 3" pipework elbow. This has recently been replaced in 2017. The volume of gas released was calculated at 6.45kg At no time did the fixed or personal gas detection sound. The line also runs at approx 3 metres from deck. | No | 525 Litres of produced water spilled to deck ove 1.5 hrs and released 6.4kg of associated gas at 0.0012kg/s. Without confinement the gas quickly dispersed without creating a hazardous cloud. | YES |  | GAS | 1.5 |  |  | 37.5 |  | NO | NO | 6.4 | KG | [5 empty] | NA - through lagging and to atmosphre | MINOR | 4.28 | KG/HR | 8.84 | MEASURED | Hydraulic equivalent hole diameter calculated from measured 7mm by 12mm using Tech Check guidance. | 90 | MIN | 3" elbow on hydrocylclone reject line | P2 | FLARE | LP |  |  | PIPING | STEEL | D<=3 | [10 empty] | 3 | [6 empty] | 5 | 76.2 |  |  | 2 | NATURAL | 1 | OPEN | N/A | 24 | KNOTS | 240 | Clear sky | 5 | BARG | 0.05349 |  | 120 | DEG C | -20 | DEG C | 65 | DEG C |  |  | Visual - seen through produced water leak under lagging - no gas detection sounded |  |  |  | Internal corrosion and erosion | NO DESIGN FAILURE | CORROSION | INTERNAL | NO OPERATIONAL FAILURE |  | NO PROCEDURAL FAILURE |  | NORMAL PRODUCTION |  |  |  | NO |  |  |  |  | MANUAL | LOCAL | MANUAL | NO | NO | NO | No gas detection sounded, so manual activation was completed upon realisation of the leak | 1:30 | 0:10 | NO | NO |  | N/A | YES - Produced water - 525l | NO | NO |  | Internal corrosion on elbow - internally | Review on going into chemical dosing to avoid potential build up of scale within internals of piping
7098 | EU | 2020-01-11 | 19:08 | 2019/2020 | 4 | 2020 | 1 | EXTERNAL | Maersk Drilling UK Ltd | MAERSK HIGHLANDER | MANNED | NON-PRODUCTION | DRILLING | JACK UP | CULZEAN | 106 | 22 | 25a | 57 11 39 | 01 54 46 E | C | 90 | 0-100 | Mud Pump Room | Discharge expansion joint from charge pump #2 to Mud Pump #2 | Finished dressing the Polished Bore Receptacle, circulating clean. | Quarrying (inc extraction of petroleum gas) | NATURAL GAS | NATURAL GAS EXTRACTION | At 19:09 Saturday 11-01-2020 the Driller observed a drop in the active pit volume and instantly shut down the Mud pumps. At same point the fire alarm was activated by detectors in the mud pump room and rig was called to muster. Under investigation of the fire alarm it was discovered that an expansion joint on MP#2 charge pump had ruptured and 71bbl OBM had leaked out in the pump room. Nobody was present in the pump room as it is a restricted area. The spill was contained within the pump room. The pump was isolated, the circulation of the well was resumed and clean-up commenced. The pump is currently awaiting inspection onshore at time of this report. 1. When expansion joint went, we lost 71bbl from active Pit 8 (Concurrent Losses = 71bbl) 2. 33bbl mud was recovered by pumping the spilled mud direct to Pit 7 (Concurrent Losses = 38.3bbl) 3. Spill was then pumped up TWMA skips (what they could manage to suck.). TWMA then pumped down 6.5bbl of good mud to Pit 7 (Concurrent Losses = 31.8bbl) 4. Clean-up was then carried out, with mud/water slops pumped up to TWMA skips. As this contained water from cleaning up, these mud slops were pumped back down to slops pit, total pumped down was 35.5bbl. 5. Therefore, we can say we have lost 31.8bbl of mud to slops from the clean-up with remaining +3.7bbl volume pumped to slops being water from the clean-up | No | Calculated release rate for 1900kg/m3, 7.58barg, 67.5mm is 115.26kg/s for 4mins or 27,662kg +/-20% (cf estimated 21,447kg). Categorised as Significant because despite major size of release it was fully contained in pump room. | YES | Oil based mud |  |  | 1900 | 20% |  |  | YES | YES | 71 | BBLS | 21447 | 0 |  | 2693 | barrels | Contained within mud pump room | SIGNIFICANT | 800 | GAL/MIN | 67.5 | ESTIMATED | Backcalculated from release rate | 4 | MIN | Expansion joint within mud pump | Mud Pump Room | DRILLING EQUIPMENT |  |  |  | MUD/SHALE | PUMPS |  | Mud pump charge pump | [20 empty] | UNCLASSIFIED | FORCED | 6 | 1578 | 49 | N/A | N/A | N/A | N/A | 230 | PSI | 110 | PSI | [8 empty] | SMOKE | LEVEL CHANGE |  |  | Failure of rubber as part of expansion joint | NO DESIGN FAILURE | OTHER | AWAITING INVESTIGATION | OTHER | AWAITING INVESTIGATION | NO PROCEDURAL FAILURE |  | DRILLING | GAS | DEVELOPMENT |  | NO |  |  |  |  | MANUAL | LOCAL | NO | NO | NO | AT STATIONS | On level change alarm mud pumps shutdown, on smoke alarm rig called to muster. Pump isolated and cleanup commensed | 0:04 |  | NO | NO |  | On activation of fire alarms, rig personnel called to muster. Upon investigation, it was found the spray had caused the detector activation so muster stood down | NO | NO | NO |  | Failure of rubber expansion joint. Cause of failure unknown. Item shipped to shore for inspection by OEM | Evaluating the need for remote monitoring (CCTV) of the room. Awaiting OEM investigation outcome to see if there were any quality and/or installation issues.
7099 | RIDDOR | 2020-01-12 | 10:15 | 2019/2020 | 4 | 2020 | 1 | EXTERNAL | RockRose Energy UC8S | BRAE ALPHA | MANNED | PRODUCTION | PRODUCTION | FIXED STEEL | BRAE | 147 | 16 | 7 | 58 41 33 | 01 16 54 E | C | 112 | 100-700 | Module 02 | A46 Wellhead | Depressurisation of the well upstream of the sub surface safety valve in preparation for well maintenance. | Quarrying (inc extraction of petroleum gas) | CRUDE PETROLEUM | CRUDE PETROLEUM EXTRACTION | At 10:15 on 12 January 2019, technicians were depressurising well A46 in preparation for 6 monthly well maintenance. Well A46 has been shut-in for an extended period of time and is not currently a producing well. During depressurisation, a gas leak was heard from below the location the technicians were working at. The well was shut-in and the leak source was traced to a cracked 3/4" NPT connection to a 2" flange. The leak occurred for no longer than two minutes and the gas dispersed rapidly within the naturally ventilated module. There was no fixed gas detection, no emergency shutdown, no muster. The supporting brackets for the small bore assembly were noted to be badly corroded. Increased vibration and movement due to reduced support has been determined to be the preliminary cause of this event. | No | Calculated release rate for 140barg, 27C, 24.12g/mol, 1.5mm is 0.04kg/s (cf estimated 0.0025kg/s) for 2mins or 4.96kg (cf estimated 0.3kg). Since no fixed or personal detectors activated orifice reduced to 0.37mm to match estimates. Categorised as Minor because release was too small to cause multiple injuries or escalation. | YES |  | GAS | INSIGNIFICANT |  |  | 24.12 |  | YES | NO | 0.3 | KG | [5 empty] | Dispersed within naturally ventilated module. Short duration release. | MINOR | 0.0025 | KG/SEC | 0.37 | ESTIMATED | Backcalculated from release rate | 2 | MIN | Well A46 flowline high/low pilot small bore attachment assembly. 3/4" screwed connection into 2" flange. | 2 | FLOWLINES | GAS |  |  | FLANGES | SPIRAL WOUND | D<=3" | [6 empty] | SPIRAL WOUND |  | 222 |  | 0.75 | [10 empty] | 2 | NATURAL | 3 | 5400 | N/A | 35 | KNOTS | 250 | STRONG WINDS | 222 | BARG | 140 | BARG | [10 empty] | VISUAL (UNAIDED) | NOISE | Failure of 3/4" small bore connection to 2"flange to due vibration. Assembly not sufficiently supported. | NO DESIGN FAILURE | MECHANICAL | FATIGUE | NO OPERATIONAL FAILURE |  | NO PROCEDURAL FAILURE |  | WELL OPERATIONS WITH TREE | GAS | SERVICE |  | NO |  |  |  |  | MANUAL | LOCAL | NO | NO | NO | NO | Flowline was being used to depressurise well. On detection Well shut-in and release terminated. No other emergency action taken. | 0:02 |  | NO | NO |  | At 10:15 on 12 January 2019, technicians were depressurising well A46 in preparation for 6 monthly well maintenance. Well A46 has been shut-in for an extended period of time and is not currently a producing well. During depressurisation, a gas leak was heard from below the location the technicians were working at. The well was shut-in and the leak source was traced to a cracked 3/4" NPT connection to a 2" flange. The leak occurred for no longer than two minutes and the gas dispersed rapidly within the naturally ventilated module. There was no fixed gas detection, no emergency shutdown, no muster. The supporting brackets for the small bore assembly were noted to be badly corroded. Increased vibration and movement due to reduced support has been determined to be the preliminary cause of this event. | NO | NO | NO |  | Insufficient support to the small bore assembly. Fitting was noted to be a screwed NPT fitting. Majority of other wells have welded connections. | All other high/low pilot assemblies on other wells subject to close visual inspection by integrity team to ensure suitability for continued operation. Well A46 support to SBA to be improved/repaired.
7100 | EU/RIDDOR | 2020-01-18 | 14:15 | 2019/2020 | 4 | 2020 | 1 | EXTERNAL | Neptune E&P UK Ltd | CYGNUS ALPHA | MANNED | PRODUCTION | PRODUCTION | FIXED STEEL | CYGNUS | 70 | 44 | 12a | 54 34 09 | 02 17 23 E | S | 23 | 0-100 | Cygnus Alpha Production and Utilities (APU) Jacket. Compression Module | Compression Module Upper Deck . Compressor Train (B) Discharge Coolers | On-load Commissioning Runs of Cygnus Alpha Gas Export Compressor (Train B) | Quarrying (inc extraction of petroleum gas) | NATURAL GAS | NATURAL GAS EXTRACTION | On load commissioning of Cygnus Alpha gas compressor (Bravo Train) was ongoing. Operations personnel were undertaking planned FLIR camera inspections and were in possession of personal gas detectors. The operators were positioned on a gantry adjacent to the compressor discharge cooler. They first noticed a smell of gas and soon after their personal gas detectors registered 5% and 10% LEL of methane respectively. No fixed platform gas detection alarmed at any point. The production operator immediately communicated the issue to the control room and the control room operator requested a manual shutdown of the compressor via the local panel. A shutdown and blowdown of the Bravo train compressor was successfully completed. The GPA was manually initiated along with a PSD2 of the Cygnus Alpha complex. This was later followed by a blowdown of the full topsides prior to mobilisation of the ERT to investigate. On arrival at the location, no ongoing leak was observed. Once confirmed as safe to do so, platform personnel were stood down from muster. A boundary isolation is currently in place on both A and B train compressors and all commissioning activities suspended. The investigation into the event is ongoing to confirm both leak path and mechanism. The investigation is currently focusing on the discharge cooler tubesheet threaded plugs. Commissioning activities will not recommence until such time as all identified remediation and assurance activities are complete. | No | Calculated release rate for 97barg, 90C, 18.2g/mol, 1mm is 0.01kg/s (cf estimated 0.011kg/s) for 35mins or 21.2kg +/-20% (cf estimated 24kg). Estimates accepted. Categorised as minor because gas release rate into open area was too low to create major accident. | YES |  | GAS | INSIGNIFICANT | N/A | N/A | 18.2 |  | YES | NO | 24 | KG |  | 860 | KG |  |  | Open module. Release dispersed completely to surroundings | MINOR | 41 | KG/HR | 1 | ESTIMATED | gas leakage rate | 35 | MIN | Compression Module Upper Deck . MP Compressor Train (B) Discharge Coolers bank B. Threaded plug | COMPRESSION MODULE | GAS COMPRESSION |  |  |  | HEAT EXCHANGERS | HC IN TUBE |  | Threaded tube plug | [20 empty] | 2 | NATURAL | 0 | OPEN | N/A | 30 | KNOTS | 315 | daylight, overcast | 139 | BARG | 97 | BARG | 165 | DEG C | -46 | DEG C | 90 | DEG C | Hand held gas detection |  |  |  | SMELL |  | Relaxation of torqued bolt on heat exchanger | NO DESIGN FAILURE | MECHANICAL | LOSS OF BOLT - TENSIONING | INCORRECTLY FITTED | INCORRECT FITTING OF FLANGES OR BOLTS DURING MAINTENANCE | DEFICIENT PROCEDURE |  | COMMISSIONING |  |  |  | NO |  |  |  |  | MANUAL | ESD INITIATION | MANUAL | NO | NO | AT STATIONS | Local isolation and blowdown of compressor. Isolation achieved in less than 1 minute following detection. Compressor blow down initiated in less that 2 minutes. Topsides process shutdown and blowdown was subsequently initiated as a precautionary measure | 0:01 | 0:02 | NO | NO | N/A | On load commissioning of Cygnus Alpha gas compressor (Bravo Train) was ongoing. Operations personnel were undertaking planned FLIR camera inspections and were in possession of personal gas detectors. The operators were positioned on a gantry adjacent to the compressor discharge cooler. They first noticed a smell of gas and soon after their personal gas detectors registered 5% and 10% LEL of methane respectively. No fixed platform gas detection alarmed at any point. The production operator immediately communicated the issue to the control room and the control room operator requested a manual shutdown of the compressor via the local panel. A shutdown and blowdown of the Bravo train compressor was successfully completed. The GPA was manually initiated along with a PSD2 of the Cygnus Alpha complex. This was later followed by a blowdown of the full topsides prior to mobilisation of the ERT to investigate. On arrival at the location, no ongoing leak was observed. Once confirmed as safe to do so, platform personnel were stood down from muster. | NO | NO | NO |  | This HCR was caused by a combination of factors: - Relaxation of the plugs was not taken into consideration in torque setting - as mating surfaces were the same metals - Variation of applied torque - Hand tool used on discharge cooler - Excessive lubrication of the bolts - adversely affecting sealing surface of gasket - PTFE rings not suitably adhered to gaskets - adversely affecting sealing surface of gasket - Variation of quality of the PTFE rings - adversely affecting sealing surface of gasket - Wrong gasket material selected | Use of graphite gaskets to be used for the Compressor cooler plugs - Recalculation of torque values based on selected graphite gaskets and to take into account relaxation of the plugs - Use of pneumatic tool to limit the applied torque variation - Update relevant controlled documentation to cover equipment bolting e.g. plug assembly installation and integrity assurance
7101 | RIDDOR | 2020-01-21 | 15:57 | 2019/2020 | 4 | 2020 | 1 | EXTERNAL | Repsol Sinopec Resources UK Ltd | CLAYMORE (14/19) | MANNED | PRODUCTION | PRODUCTION | FIXED STEEL | CLAYMORE | 186 | 14 | 19 | 58 26 58 | 00 15 15 W | C | 110 | 100-700 | Module B | Module B, Claymore Crude Oil Booster Pump G-101A. | Plant was in start up at the time of the event. | Quarrying (inc extraction of petroleum gas) | CRUDE PETROLEUM | NATURAL GAS EXTRACTION | At 15:57 on 21st of January the GPA was activated and a class 1 ESD was initiated by x2 gas heads coming into high alarm in B-module. 4 gas heads activated in total. 3 high level gas and 1 low level gas. At 15:58 MCR noted that XV127A (A CO Booster Pump suction valve) had not fully closed and the immediate decision was taken by MCR to open up the flare valve to depressurise A separator. All gas heads were reset at 16:04 by the MCR. Blowdown was initiated at 16:08 by the IMT. A full muster was established at 16:13. ERT arrived at site at 16:35 and confirmed failure of the A - Crude oil booster pump seal. Once the leak source was traced to A-Crude oil booster pump, the ERT checked the pump suction valve (XV127A) and noted it was only showing approximately 30% closed. Having confirmed the leak source, this was conveyed back to IMT who stood everyone down from muster but kept the bridge to CPP closed. Two members of the ERT(Mechanical Supervisor and Instrument Technician) managed to close the valve. This was confirmed as fully closed at 16:45. The deck below the booster pump was surveyed by the ERT to establish if any crude had gone to sea. A PON1 was submitted at 19:24 with a estimated figure of 5 litres. No one was injured as a result of the event. All safety systems functioned as per design. It has subsequently been identified that the failure of the seal was caused by the drive shaft shearing. Investigation and root cause analysis is currently being undertaken to understand the cause. At 15:58 MCR noted that XV127A (A CO Booster Pump suction valve) had not fully closed and the immediate decision was taken by MCR to open up the flare valve to depressurise A separator. All gas heads were reset at 16:04 by the MCR. Blowdown was initiated at 16:08 by the IMT. A full muster was established at 16:13. ERT arrived at site at 16:35 and confirmed failure of the A - Crude oil booster pump seal. Once the leak source was traced to A-Crude oil booster pump, the ERT checked the pump suction valve (XV127A) and noted it was only showing approximately 30% closed. Having confirmed the leak source, this was conveyed back to IMT who stood everyone down from muster but kept the bridge to CPP closed. Two members of the ERT(Mechanical Supervisor and Instrument Technician) managed to close the valve. This was confirmed as fully closed at 16:45. The deck below the booster pump was surveyed by the ERT to establish if any crude had gone to sea. A PON1 was submitted at 19:24 with a estimated figure of 5 litres. | No | Water/Oil spray from booster pump at 0.048kg/s (cf estimated 0.032kg/s) for 16mins is 22.5 kg (oil) 0.54kg (gas) and 22.5kg (water). Categorised as Significant because spray of oil droplets may have added to vapour and formed a significant explosive vapou cloud hazard with potential to cause major accident. | YES |  | 2-PHASE | INSIGNIFICANT | 864.9 | 50% | 20.3 | 114.8 | NO | YES | 22.5 oil (water content removed), 0.54 associated gas | KG | 23.04 |  |  |  |  | 3 Gas heads at high level, 1 low level | SIGNIFICANT | 114 | KG/HR | 1.67 | Estimated | Backcalculated from release rate and pressure | 16 | MIN | Claymore Crude Oil Booster Pump G-101 A, Module B, Production Deck. | Module B, Production deck | SEPARATION | OIL | OIL PRODUCTION |  | PUMPS | RECIPROCATING | SINGLE SEAL |  | 1 | 2 | 1 | [17 empty] | 1 | NATURAL | 2 | 4950 | > 12 | 18 | KNOTS | 308 | Air temp 6 degrees C, humidity 75%, visibility 20km. | 13.1 (190) | BARG (PSIG) | 110 | PSIG | [6 empty] | POINT | [5 empty] | Drive shaft shearing caused pump suction valve seal failure | NO DESIGN FAILURE | OTHER | AWAITING INVESTIGATION | OTHER | AWAITING INVESTIGATION | OTHER | AWAITING INVESTIGATION | STARTUP |  |  |  | NO |  |  |  |  | AUTOMATIC | ESD INITIATION | MANUAL | NO | NO | AT STATIONS | ERT deployed and confirmed failure of crude oil booster pump | 0:48 | 0:11 |  |  |  | At 15:57 on 21st of January the GPA was activated and a class 1 ESD was initiated by x2 gas heads coming into high alarm in B-module. 4 gas heads activated in total. 3 high level gas and 1 low level gas. At 15:58 MCR noted that XV127A (A CO Booster Pump suction valve) had not fully closed and the immediate decision was taken by MCR to open up the flare valve to depressurise A separator. All gas heads were reset at 16:04 by the MCR. Blowdown was initiated at 16:08 by the IMT. A full muster was established at 16:13. ERT arrived at site at 16:35 and confirmed failure of the A - Crude oil booster pump seal. Once the leak source was traced to A-Crude oil booster pump, the ERT checked the pump suction valve (XV127A) and noted it was only showing approximately 30% closed. Having confirmed the leak source, this was conveyed back to IMT who stood everyone down from muster but kept the bridge to CPP closed. Two members of the ERT(Mechanical Supervisor and Instrument Technician) managed to close the valve. This was confirmed as fully closed at 16:45. The deck below the booster pump was surveyed by the ERT to establish if any crude had gone to sea. A PON1 was submitted at 19:24 with a estimated figure of 5 litres. No one was injured as a result of the event. All safety systems functioned as per design. It has subsequently been identified that the failure of the seal was caused by the drive shaft shearing. Investigation and root cause analysis is currently being undertaken to understand the cause. | NO | NO | NO |  | It was subsequently discovered that the seal failure was caused by the shearing of the drive shaft. | The event is still under investigation to understand the root cause of the failure.
7102 | EU/RIDDOR | 2020-01-28 | 14:25 | 2019/2020 | 4 | 2020 | 1 | EXTERNAL | Total E&P UK Ltd | ALWYN NORTH | MANNED | PRODUCTION | PRODUCTION | FIXED STEEL | ALWYN NORTH | 194 | 3 | 9a | 60 48 31 | 01 44 15 E | N | 130 | 100-700 | North Alwyn - NAB Platform - Module Support Frame (MSF) P07 | MSF P07 - Dunbar arrivals pipeline - PV25109A on the inlet of C-111 Dunbar Separator. | Dunbar receiving facilities start up post shutdown for valve maintenance. | Quarrying (inc extraction of petroleum gas) | NATURAL GAS | NATURAL GAS EXTRACTION | Dunbar receiving facilities had been offline for approx. 1 week for a planned outage. PV25109A had been removed as part of this outage and foam debris removed from the valve internals before refitting. No work was carried out on the valve actuator or stem. The system was successfully leak tested to 123 barg on 27/01, deisolated and production restarted. No issues were reported with PV25109A during this first flow period and a number of people were working in the area, tidying the worksite following the intervention. Following a 24-hour flow period, Dunbar was then shut down again for routine planned testing of the High Integrity Overpressure Protection (HIOPPS) System. PV25109A&B are primarily used for control of slugging of incoming flow from the Dunbar to Alwyn interfield pipeline. They operate in parallel and both are generally online when Dunbar is producing. There are two fixed gas detectors within the vicinity of PV25109A. The closest being approx. 3m from the valve Timeline 28/01: 13:00 Testing of HIOPPS complete and associated isolations removed 13:15 First well opened on Dunbar to repressurise Dunbar topsides & export to Alwyn commenced 13:15 Dunbar Multiphase Pump A online and remaining topsides wells opened 13:45 Sealine pressurised and gas feeding forward from C111, PV25109A 10% open. 14:10 Grant subsea well opened, production ramping up 14:25 Report received by CCR of smell of gas coming from area around PV25109A from insulator working in area. Production Supervisor and Area Operator attended area to check. Gas phase leak identified at valve stem of PV25109A and confirmed using snoop. Leak measured on portable gas detector: 100% LEL at 0.1m and 53% LEL at 0.5m. No indication of the leak by fixed gas detection. PV25109A closed from 10% open to fully shut, significant reduction in measured leak rate by portable gas detector. 14:40 Dunbar production shut down. Riser ESDVs and C111 inlet ESDVs closed. Arrivals pipework depressurised via BDV25070. No further indication of leak by snoop or by portable gas detector. | No | Calculated release rate for 25barg, 40C, 20g/mol, 1.1mm is 0.0037kg/s (cf estimated 0.0031kg/s) for 55mins or 12.1kg +/-20% (cf estimated 10.1kg). Estimates accepted. Categorised as Minor because too small to accumulate into flammable cloud. | YES |  | GAS | INSIGNIFICANT |  |  | 20 |  | YES | NO | 10.1 | KG | [5 empty] | 1m | MINOR | 0.0031 | KG/SEC | 1.1 | MEASURED |  | 55 | MIN | Stem leak on PV25109A | MSF P07 | IMPORT | GAS |  |  | VALVE ACTUATED | CONTROL | D>11" |  |  |  |  | GATE | [5 empty] | 16 | [10 empty] | 2 | FORCED | 6 | 13750 | 12 | 20 | KNOTS | 140 | Light Rain Showers | 138.00 | BARG | 25 | BARG | 90 | DEG C | -29 | DEG C | 40 | DEG C | Hand held gas detection |  | Gas phase leak identified by personnel at work site at valve stem of PV25109A and confirmed using snoop. Leak measured on portable gas detector: 100% LEL at 0.1m and 53% LEL at 0.5m. No indication of the leak by fixed gas detection. |  |  | SMELL | Stem Packing Failure. | NO DESIGN FAILURE | MECHANICAL | Degradation of valve sealing | OTHER | Disturbance of the stem packing during the cleaning operation |  |  | REINSTATEMENT |  |  |  | NO |  |  |  |  | MANUAL | ESD INITIATION | NO | NO | NO | NO | Dunbar production shutdown. Riser ESDV and C111 inlet ESDVs closed. Arrivals pipework depressurised vis BDV25070. | 0:15 |  |  |  |  | 14:25 Report received by CCR of smell of gas coming from area around PV25109A from insulator working in area. Production Supervisor and Area Operator attended area to check. Gas phase leak identified at valve stem of PV25109A and confirmed using snoop. Leak measured on portable gas detector: 100% LEL at 0.1m and 53% LEL at 0.5m. No indication of the leak by fixed gas detection. PV25109A closed from 10% open to fully shut, significant reduction in measured leak rate by portable gas detector. 14:40 Dunbar production shut down. Riser ESDVs and C111 inlet ESDVs closed. Arrivals pipework depressurised via BDV25070. No further indication of leak by snoop or by portable gas detector. | NO | NO | NO |  | The RCA concluded that the most likely cause of the leak path was disturbance of the stem packing during the cleaning operation (using water jet/Graco unit) while the valve was removed. It was noted that leak stopped as the valve was shut and therefore an additional cause may be that the leak occurred as the packing was sealing on a worn section of the valve stem. | TBC.
7115 | RIDDOR | 2020-01-29 | 4:50 | 2019/2020 | 4 | 2020 | 1 | EXTERNAL | Repsol Sinopec Resources UK Ltd | FULMAR ALPHA | MANNED | PRODUCTION | PRODUCTION | FIXED STEEL | FULMAR | 84 | 30 | 16 | 56 29 37 | 02 09 16E | C | 82 | 0-100 | Z2 | Z2 | Steady operations, export route for Auk and Clyde | Quarrying (inc extraction of petroleum gas) | CRUDE PETROLEUM | CRUDE PETROLEUM EXTRACTION | A night shift operator was in the NE corner of Z2 module when he got a smell of gas, He then observed a gas mist extending 0.5m (estimated) from the suspected cause on Borsig (Gas Compressor) Suction Valve XEV 35523. The operator was standing at deck level and the valve was approx. 4.5mtrs from deck. The leak was not audible and the fixed detection had not activated. Discussion held with CRO and Prod Supv and agreed to shut down the Borsig Gas Compressor . Valve XEV 35523 automatically closed as part of the shutdown sequence and visual indication of gas mist subsided. Operator stayed to monitor valve for 20 mins to ensure no further deterioration before handing over to day shift. | No | Calculated release rate for 119barg, 280K, 24.33g/mol, 0.26mm is 3.95kg/hr (cf estimated 5.23kg/hr) for 6min 34secs or 0.43kg +/-20% (cf estimated 0.57kg. Given very samll release discrepancy accepted. Minor since release too small to cause major accident. | YES |  | GAS | INSIGNIFICANT |  |  | 24.33 |  | YES | NO | 0.57 | KG |  | Cannot be determined - Continuous flow of export gas from Clyde to Segal |  |  |  | Diagonal in direction, approximately 0.5 meters in length | MINOR | 5.3 | KG/HR | 0.26 | ESTIMATED |  | 396 | SECS | XEV35523 transition piece located on mezz platform North East area on Z2 | Z2 | Gas Compression |  |  |  | VALVE ACTUATED | BLOCK | 3=D<=11" |  |  |  |  | Ball |  | RF |  |  | 1500# | 10 | [10 empty] | 2 | NATURAL | 4 (east and west sides are open) | OPEN MODULE | N/A | 25 | KNOTS | 250 | Dry | 181 | BARG | 118.88 | BARG | 60 | DEG C | -57 | DEG C | 7.16 | DEG C |  |  | Visible, smell and FLIR camera |  |  | SMELL | O-Ring failure within Borsig Valve XEV25523 | NO DESIGN FAILURE | MECHANICAL | DEGRADATION OF VALVE SEALING | NO OPERATIONAL FAILURE |  | NO PROCEDURAL FAILURE |  | NORMAL PRODUCTION |  |  |  | NO |  |  |  |  | MANUAL | LOCAL | NO | NO | NO | NO |  | 0:07 |  |  |  |  | A night shift operator was in the NE corner of Z2 module when he got a smell of gas, He then observed a gas mist extending 0.5m (estimated) from the suspected cause on Borsig (Gas Compressor) Suction Valve XEV 35523. The operator was standing at deck level and the valve was approx. 4.5mtrs from deck. The leak was not audible and the fixed detection had not activated. Discussion held with CRO and Prod Supv and agreed to shut down the Borsig Gas Compressor . Valve XEV 35523 automatically closed as part of the shutdown sequence and visual indication of gas mist subsided. Operator stayed to monitor valve for 20 mins to ensure no further deterioration before handing over to day shift. | NO | NO | NO |  | On investigation and testing it was noted that there was a failed internal component within the body of the valve that led to the release. | Investigation ongoing.
7104 | EU | 2020-02-01 | 13:00 | 2019/2020 | 4 | 2020 | 1 | EXTERNAL | Total E&P UK Ltd | ALWYN NORTH | MANNED | PRODUCTION | PRODUCTION | FIXED STEEL | ALWYN NORTH | 194 | 3 | 9a | 60 48 31 | 01 44 08 E | N | 130 | 100-700 | North Alwyn - NAA Platform - Drilling Module | Sack Store | Mixing of a mud slug | Quarrying (inc extraction of petroleum gas) | NATURAL GAS | NATURAL GAS EXTRACTION | While preparing to mix a slug, the derrickman lined up mix 1 to circulate through the north surge can. Once he had started the pump, he proceeded to the pit room to check for returns. After seeing no returns he turned off the mix pumps and returned to the sack store to investigate, at this point he discovered (NABM) Non-Aqueous Based Mud had spilled into the sack store from the bleed line and filled the bunded area below. The Majority of the mud was contained within the sack store bund. There was some spillage outside the bund, but all drains in that area are blocked for NABM operations. There was no discharge to sea as a result of this incident | No | Non-aqueous mud spilled to sack store floor at pumped rate of 23kg/s for 30s or 697kg. Categorised as Significant because of size of spill and unknown potential for escalation from a pool fire in sack store causing dust explosion/toxic hazards. | YES | Oil based mud - NABM |  |  | 799.12 |  |  |  | YES | NO | 697 | KG | [5 empty] | 5m | SIGNIFICANT | 23 | KG/SEC | 38 | MEASURED |  | 30 | SEC | Victaulic clamp and seal had broken free from the connection of the bleed line | Sack Store | Drilling Equipment |  |  |  | FLANGES | OTHER TYPE | D<=3" | Mixing pumps | [5 empty] | OTHER | Victaulic Clamp | Atmospheric |  | 1.5 | [10 empty] | 2 | FORCED | 6 | 1130 | 12 | N/A | N/A | N/A | N/A | 18.97 | BARG | 8.3 | BARG | [8 empty] | VISUAL |  |  | VISUAL (UNAIDED) | The NABM release occurred due to a Victaulic clamp detaching from a connection of the bleed line | FAILURE RELATED TO DESIGN | NO EQUIPMENT FAILURE |  | IMPACT | OTHER IMPACT | NO PROCEDURAL FAILURE |  | FLUSHING |  |  |  | NO |  |  |  |  | MANUAL | LOCAL | NO | NO | NO | NO | NO | 0:00 |  |  |  |  | At 1300hrs as he was preparing to mix a slug, the derrickman lined up mix 1 to circulate through the north surge can. Once he had started the pump, he proceeded to the pit room to check for returns. After seeing no returns he turned off the mix pumps and returned to the sack store to investigate, at this point he discovered (NABM) Non-Aqueous Based Mud had spilled into the sack store from the bleed line and filled the bunded area below. The Majority of the mud was contained within the sack store bund. There was some spillage outside the bund, but all drains in that area are isolated for NABM operations. There was no discharge to sea as a result of this incident. Immediate emergency response: Shut the pumps off. Informed ARS, DSV & KCA Rig Supt. Clean up operation commenced. Investigation commenced. | NO | NO | NO |  | It is unclear as to why the clamp detached; however, the securing latch/stem of the clamp may have been inadvertently snagged/impacted by the feet or coveralls of the derrickman. Investigation ongoing | Investigation ongoing
7105 | EU | 2020-02-03 | 17:00 | 2019/2020 | 4 | 2020 | 1 | EXTERNAL | Total E&P UK Ltd | ALWYN NORTH | MANNED | PRODUCTION | PRODUCTION | FIXED STEEL | ALWYN | 194 | 3 | 9a | 60 48 31 | 01 44 08 E | N | 130 | 100-700 | North Alwyn - NAA Platform - Drilling Derrick DR2 | Drill Floor | Run-in-hole with the cement swivel assembly. | Quarrying (inc extraction of petroleum gas) | NATURAL GAS | NATURAL GAS EXTRACTION | Whilst Run-in-Hole (RIH) with the cement swivel stand made up to the string, Driller broke circulation which resulted in Non-Aqueous Based Mud (NABM) discharging from swivel outlet. NABM was discharged out of v-door, onto catwalk and accommodation wall. The mud pumps were immediately turned off and a Safety Stand down was held with all drilling/well service crew. There was no discharge to sea as a result of this incident. | No | Oil based mud sprayed 20m from drilling string out of derrick and onto accommodation wall at 40kg/s for 15secs totalling 603kg. Categorised as Significant because liquid spread beyond drilling module and if ignited could have impeded escape to accommodation block. | YES | Oil based mud - NABM |  |  | 799.12 |  |  |  | YES | NO | 603 | KG | [5 empty] | 20m | SIGNIFICANT | 40 | KG/SEC | 50 | MEASURED |  | 15 | SEC | Side Entry port on cement swivel outlet. | Drill Floor | DRILLING OPS | DEVELOPMENT | OIL WELL | 100-700m |  |  |  | Cement swivel | [20 empty] | 2 | NATURAL | 2 | OPEN DERRICK MODULE | N/A | 31 | KNOTS | 185 | N/A | 18.97 | BARG | 8.3 | BARG | [8 empty] | VISUAL |  |  |  | The cement jumper hose and jewellery (Lo-torq etc) could not be attached to the cement swivel as cement swivel was on a double prior to being made up to string. Driller made cement assembly on the strimg and screwed it. Driller was then asked to break circulation which resulted in NABM discharging from swivel outlet. | NO DESIGN FAILURE | NO EQUIPMENT FAILURE |  | IMPROPER OPERATION | LEFT OPEN | NON-COMPLIANCE WITH PROCEDURE. |  | DRILLING OPERATION | OIL | DEVELOPMENT |  | NO |  |  |  |  | MANUAL | LOCAL | NO | NO | NO | NO | Stopped the mud pump with a manual intervention. | 0:00 |  |  |  |  | On the afternoon of the 03/02/20 at 1700hrs the task was to Run-In-Hole with the cement swivel assembly. The cement jumper hose and jewellery (Lo-torq etc) could not be attached to the cement swivel as cement swivel was on a double prior to being made up to string. Driller made cement assembly on the string and screwed in. Driller was asked to break circulation which resulted in NABM discharging from swivel outlet. NABM was discharged out of v-door, onto catwalk and accommodation wall There was no discharge to sea as a result of this spill. Immediate emergency response: Mud pumps were immediately turned off. Safety Stand down held with all drilling/well service crew Investigation commenced | NO | NO | NO |  | Investigation ongoing. | Investigation ongoing
7106 | EU | 2020-02-03 | 12:15 | 2019/2020 | 4 | 2020 | 1 | EXTERNAL | Total E&P UK Ltd | ALWYN NORTH | MANNED | PRODUCTIOIN | PRODUCTION | FIXED STEEL | ALWYN | 194 | 3 | 9a | 60 48 31 | 01 44 08 E | N | 130 | 100-700 | North Alwyn - NAA Platform - Bell Nipple Flowline | BOP Deck | Circulating well while reciprocating drill string prior to cement job being carried out | Quarrying (inc extraction of petroleum gas) | NATURAL GAS | NATURAL GAS EXTRACTION | At 1215pm on 03/02/20 the driller was made aware of NABM spilling below the flow line beside the bell nipple. Upon investigation it was discovered that an absorbent spill snake which had been positioned to prevent NABM splashing over the flowline had been dislodged by the prevailing wind and had entered the flow line. This became wedged up against grating and caused that section of flowline to back up with NABM, which subsequently began to overflow to the BOP deck, progressing to the wellhead deck below. After carrying out a thorough inspection it was confirmed that the affected areas were the bell nipple area, Riser and BOP, BOP deck (N) & DC2 Cellar deck north walkway at Methanol injection package (Directly below point of overflow). There was no indication of a spill to sea. | No | Calculated release rate for 863.16kg/m3, 0.013barg, 196.8mm is 27.3kg/s for 1min or 1640kg. Categorised as Significant because oil based mud spilt to multiple decks and if ignited could have impeded escape. | YES | Oil based mud |  |  | 863.16 |  |  |  | YES | NO | 1640 | KG | [5 empty] | 10m | SIGNIFICANT | 1900 | LITRES/MIN | N/A | N/A | Overflow from blocked grate | 1 | MIN | Shaker flowline trough | BOP Deck | DRILLING OPS | COMPLETION | OIL WELL | 100-700m | [24 empty] | 2 | NATURAL | 0 | Open module | N/A | 34 | KNOTS | 133 | N/A | 18.97 | BARG | ATMOSPHERIC | [9 empty] | Visual - spill identified by drill crew |  |  |  | An absorbent spill snake which had been positioned to prevent NABM splashing over the flowline had been dislodged by the prevailing wind and had entered the flowline. This became wedged up against grating and caused that section of flowline to back up with NABM. | NO DESIGN FAILURE | OTHER | Absorbant spill snake fell into flow line coming against a grill causing an overflow | OPERATIONAL EXCURSION | OVERFLOW/OVERFILLING EXCURSION | OTHER | AWAITING INVESTIGATION | DRILLING OPERATION | OIL | COMPLETION |  | NO |  |  |  |  | NO |  | NO | NO | NO | NO | Installation deck crew initiated clean up of affected area | 0:01 |  |  |  |  | At 1215pm on 03/02/20 the driller was made aware of NABM spilling below the flowline beside the bell nipple. Upon investigation it was discovered that an absorbent spill snake which had been positioned to prevent NABM splashing over the flowline had been dislodged by the prevailing wind and had entered the flowline. This became wedged up against grating and caused that section of flowline to back up with NABM, which subsequently began to overflow to the BOP deck, progressing to the wellhead deck below. After carrying out a thorough inspection it is confirmed that the affected areas are the bell nipple area, Riser and BOP, BOP deck (N) & DC2 Cellar deck north walkway at Methanol injection package. There is no indication of a spill to sea. | NO | NO | NO |  | An absorbent spill snake which had been positioned to prevent NABM splashing over the flowline had been dislodged by the prevailing wind and had entered the flowline. This became wedged up against grating and caused that section of flowline to back up with NABM. Investigation into root cause ongoing. | TBC - Ongoing Investigation
7103 | EU | 2020-02-04 | 16:10 | 2019/2020 | 4 | 2020 | 1 | EXTERNAL | Golar-Nor UK Ltd | PETROJARL FOINAVEN | MANNED | PRODUCTION | Production, Storage and Offloading | Ship shaped floating unit | FOINAVEN | 96 | 204 | 24a | 60 18 58 | 04 16 24 W | N | 450 | 100-700 | Diesel tank 1S on Petrojarl Foinaven | Diesel tank starboard aft quarter of PJF | Normal operations | Quarrying (inc extraction of petroleum gas) | CRUDE PETROLEUM | NATURAL GAS EXTRACTION | On 4th Feb-2020, at approx 16:00 hrs a crack was reported on the ship side diesel tank by a rope access team on Petrojarl installation. To mitigate the loss of diesel to sea, the inventory from the diesel tank was transferred to supply vessel through bunkering station. We have initiated level 1 investigation to ascertain the cause of crack in the diesel tank and in a process of calculating the total volume lost to sea. The initial indication is circa. 160 metric tonnes, however this figure can change once the investigation is concluded. The installation is currently shutdown in order to focus on the the DNVGL approved repair to the diesel tank. | No | Crack in external storage tank wall caused diesel release at 0.617kg/s directly to sea for 30days. Categorised as significant because if ignited pool fire could have formed but sea dispersed diesel before large pool would form. | YES | Diesel |  | INSIGNIFICANT | 890 | N/A |  |  | YES | NO | 160 | metric tonnes | 160000 |  |  | 670 | m.3 | N/A | SIGNIFICANT | 53.3 | T/DAY | 15.3 | ESTIMATED | Backcalculated assuming 2m liquid head. | 30 | DAYS | Aft starboard diesel tank (FO tank 1S) | Engine Room diesel tank | UTILITIES | OIL | DIESEL |  | STORAGE TANKS | [18 empty] | 699540 |  |  |  |  | UNCLASSIFIED | NATURAL | 0 | Release directly to sea. | N/A | 30 | KNOTS | 260 | Overcast | ATMOSPHERIC |  | ATMOSPHERIC | [5 empty] | Ambient |  |  |  | VISUAL |  |  | VISUAL (UNAIDED) | Crack in the diesel tank | NO DESIGN FAILURE | OTHER | AWAITING INVESTIGATION | NO OPERATIONAL FAILURE |  | NO PROCEDURAL FAILURE |  | NORMAL PRODUCTION |  |  |  | NO |  |  |  |  | NO |  | NO | NO | NO | NO | Response to empty tank initiated immediately. BEIS informed. Coast guard informed. |  |  | NO | NO | Diesel tank emptied to supply vessel, complete | Crack in Diesel tank 1S. Diesel leaked to sea. Emergency response - diesel transfered to supply vessel | NO | NO | NO |  | Direct: Crack in tank Underlying: Fatigue/stress in hull structure. | Under investigation. Diesel tank 1S isolated and out of service. Tank empty.
7107 | EU/RIDDOR | 2020-02-05 | 17:00 | 2019/2020 | 4 | 2020 | 1 | EXTERNAL | Apache North Sea Ltd | FORTIES CHARLIE | MANNED | PRODUCTION | PRODUCTION | FIXED STEEL | FORTIES | 98 | 21 | 10 | 57 43 37 | 00 50 54 E | C | 128 | 100-700 | BOP Deck, Level 2 | BOP Deck, Level 2 | Slickline operations were rigged up to recover the gas injection valve, prior to locking out the tubing retrievable surface controlled safety valve. | Quarrying (inc extraction of petroleum gas) | CRUDE PETROLEUM | NATURAL GAS EXTRACTION | During injection of gas into FC4-4 to equalise the gas-injection valve, a gas release was observed on the BOP deck. It was confirmed that the manifold valves previously used during pressure testing of the wireline rig up were open. These were closed manually by the Wireline Supervisor to isolate the gas, which stopped any further release. It was confirmed that the gas was being released from the HP 900 series pump tank which contained a 50/50 water glycol mix, which was connected via the test hose to the manifold on the wireline riser. | No | Calculated release rate for 54barg, 300K, 16g/mol, 2.769mm is 0.045kg/s (cf estimated 0.035kg/s) for 3mins or 8.06kg +/-20% (cf estimated 6.3kg). Since calculations do not account for water/glycol error margin is accepted. Categorised as Minor because release duration too short for a jet fire to escalate. | YES |  | GAS | 300 |  |  | 16 |  | YES | NO | 6.3 | KG | [6 empty] | MINOR | 0.035 | KG/SEC | 2.769 | MEASURED |  | 3 | MIN | BOP Deck level 2 from the HP Pump 900 series | BOP Deck, Level 2 | MANIFOLD | GAS |  |  | MANUAL VALVES | BLOCK | D<=3" |  |  |  |  | BALL | 1/2" NPT |  |  |  |  | 0.5 | [10 empty] | 1 | NATURAL | 5 | Open ceiling | N/A | 16 | KNOTS | 100 | Calm | 140 | BARG | 54 | BARG | [6 empty] | Hand held gas detection |  |  |  |  | NOISE | During injection of gas into FC4-4 to equalise the gas injection valve, a sound of gas releasing was observed on the BOP deck. It was confirmed that the manifold ball valves were left open. These were closed to isolate the gas which then stopped any further release. | NO DESIGN FAILURE | NO EQUIPMENT FAILURE |  | IMPROPER TESTING | LEFT OPEN | NON-COMPLIANCE WITH PROCEDURE |  | WELL OPERATIONS WITH TREE | GAS | WIRELINE |  | NO |  |  |  |  | NO |  | NO | NO | NO | NO | Wireline supervisor closed the open valves at the wireline riser. | 0:03 |  | NO | NO |  | During injection of gas into FC4-4 to equalise the gas injection valve, a sound of gas releasing was observed on the BOP deck. It was confirmed that the manifold ball valves were left open. These were closed to isolate the gas which stopped further gas release. | NO | NO | NO | Gas was observed and detected on portable detectors. The Wireline supervisor isolated the ball valves and gas release stopped. | Manifold ball valves were left open. Provide additional coach and method statement (techniques and methodology) for walk the line. Instruction to wireline operatives on the removal of temporary pressure testing hoses/lines from pressure control envelope once testing has been completed. | Conduct Safety stand down with Apache Crews (completed following day) Discussed event and reiterated the importance of immediately after a pressure test, all lines connecting the 900 series test pump to the PCE or wellhead must be disconnected and removed. Conduct engagement sessions/pre-job briefs with all Wireline operatives prior to mobilising offshore. Engagement session/pre-job brief conducted with Apache representative present started 11th February 2020.
7109 | EU | 2020-02-15 | 9:00 | 2019/2020 | 4 | 2020 | 1 | EXTERNAL | Teekay Voyageur Production Limited | VOYAGEUR SPIRIT | MANNED | PRODUCTION | Production, Storage and Offloading | Buoy (including cylindrical floating structures) | HUNTINGTON | 55 | 22 | 14b | 57 37 01 | 01 38 28 E | C | 89 | 0-100 | Module M60 Process Deck - Open Module | M60 Module - Glycol Regeneration Package | Steady production operations | Quarrying (inc extraction of petroleum gas) | CRUDE PETROLEUM | CRUDE PETROLEUM EXTRACTION | Control Room Operator (CRO) noted a decrease in surge drum level and reduction in flow from the pump. CRO called for an operator to check the Glycol regeneration system. When operator arrived observed a spill to deck. Operator switched off the pump and area was then secured to ensure no loss of TEG to sea. Clean up operation began. The temp Glycol circulation pump had failed at the coupling and TEG was leaking from the pump shaft. Approx 400 lts of Glycol had leaked to deck. Note - The production technician had checked the pump @ 08:50 and no issues at that time. Mechanical department inspected the pump and confirmed the coupling had become loose and was the cause of the leak. The coupling was subsequently tightened and the pump test run and proven. Following this, the pump was returned to service. All chemical contained on-board, no spill to seas. All waste was disposed of in accordance with procedure. Glycol system topped up and system/pump monitored. 400 Litres of TEG was added to system which is the basis for calculating volume leaked. | No | Leak of glycol from pump shaft connection at delivery rate 0.34kg/s for 25mins totalling 491kg in 7m diameter pool on deck. Categorised as Significant due to size of potential pool fire at elevated release temperature and risk of impeding escape routes. | YES | Glycol |  |  | 1227 |  |  |  | YES | NO | 400 | LTR | 490.8 | 0 |  | TBA |  | Approx 7m | SIGNIFICANT | 1 | M3/HR | 38.1 | MEASURED | Pump shaft diameter where fluid was lost from | 25 | MIN | M60 - Glycol Regeneration Package | Glycol Regeneration System | Processing | GAS | DEHYDRATION |  | PUMPS | CENTRIFUGAL | SINGLE SEAL | [10 empty] | 1 | [10 empty] | 2 | NATURAL | 0 | OPEN MODULE | N/A | 25 | KNOTS | 180 | Dry, no issues identified with weather | 31.5 | BAR | 10.5 | BAR | 220 | DEG C |  |  | 152 | DEG C |  |  | Control Room Operator observed drop in surge drum level and pump flow rate | Level Change |  |  | Failure on pump drive coupling. | NO DESIGN FAILURE | MECHANICAL | LOSS OF BOLT TENSIONING | NO OPERATIONAL FAILURE |  | NO PROCEDURAL FAILURE |  | NORMAL PRODUCTION |  |  |  | NO |  |  |  |  | MANUAL | LOCAL | NO | NO | NO | NO | Control Room Operator (CRO) noted a decrease in surge drum level and reduction in flow from the pump. CRO called for an operator to check the Glycol regeneration system. When operator arrived he observed a spill to deck Operator switched off the pump and area was then secured to ensure no loss of TEG to sea. Clean up operation began. | 0:04 |  | NO | NO |  | Control Room Operator (CRO) noted a decrease in surge drum level and reduction in flow from the pump. CRO called for an operator to check the Glycol regeneration system. When operator arrived observed a spill to deck was observed. Operator switched off the pump and pump ceased. Area was then secured to ensure no loss of TEG to sea. Clean up operation began. The temp Glycol circulation pump had failed at the coupling and TEG was leaking from the pump shaft. Approx 400 lts of Glycol had leaked to deck. Note - The production technician had checked the pump @ 08:50 and no issues at that time. Mechanical department inspected the pump and confirmed the coupling had become loose and was the immediate cause of the leak. The coupling was tightened and the pump test run and proven and returned to service. All chemical contained on-board, no spill to seas. All waste was disposed of in accordance with procedure. Glycol system topped up and system/pump monitored. 400 Litres of TEG was added to system which is the basis for calculating volume leaked. | NO | NO | NO |  | The mechanical department inspected the pump and confirmed the coupling had become loose and was the immediate cause of the leak. The coupling was tightened, pump was test run and returned to service with no issues identified. Pump to be monitored. | The pump was a spare pump and had been brought into service 3 days prior to the incident. Checks were made when pump was put on-line, no issues identified. Pump service was in date. (Pump was serviced circa 1 month previously by Vendor) No issues identified at service. No history of this type of failure for this pump on the asset. Other pump had the coupling checked, no issues identified. An orientation mark has been put across the coupling of the pump that is on-line so as it is a visual indicator if it is coming loose. This will be checked during the daily shift checks which are conducted by production operators.
7108 | EU/RIDDOR | 2020-02-16 | 3:10 | 2019/2020 | 4 | 2020 | 1 | EXTERNAL | TAQA Bratani | NORTH CORMORANT | MANNED | PRODUCTION | PRODUCTION | FIXED STEEL | NORTH CORMORANT | 188 | 211 | 21a | 61 14 26 | 01 08 58 E | N | 161 | 100-700 | Module 2 Deck Level East Side | Module 2 Deck Level East Side | There was no specific work relating to this incident - The Platform was under normal operating conditions. | Quarrying (inc extraction of petroleum gas) | CRUDE PETROLEUM | CRUDE PETROLEUM EXTRACTION | At 03:10hrs platform GPA was initiated by the F&G system, initial indication of confirmed Low Level Gas GT3 turbine enclosure ventilation intake. Generator had been operating on diesel with the fuel gas system isolated. Further gas detectors on GT4 enclosure extract initiated within a short period. The platform process was manually shutdown and de-pressurised, gas detectors were observed to drop shortly after the blowdown was initiated. After the gas detectors had returned to zero, as it had not been possible to identify the exact source of the release, a sweep of the process modules was carried out by the Fire Team to identify any potential sources of the release, no obvious locations were identified. A test of the fuel gas pipework envelope supplying generators GT3 and GT4 has been carried out utilising Nitrogen, whereby a through wall defect was identified to be leaking on a 1" line directly off the main fuel gas supply pipework, located within Module 2 East turbine area. The fuel gas system remains shutdown, depressurised and isolated from all sources of hydrocarbons until a recovery plan can be implimented. The oil production process has been returned to normal operation. | No | Calculated release rate for 12barg, 300K, 16g/mol, 10.4mm is 0.15kg/s for 20mins or 179kg plus 3barg, 0.05kg/s for 5mins or 13.8kg totalling 192.8kg +/-20% (cf estimated 196kg). Catgeorised as Significant due to potential for jet fire/explosion inside enclosure to escalate to major accident. | YES |  | GAS | 100 |  |  | 16 |  | NO | NO | 196 | KG |  | 260 | KG |  |  |  | SIGNIFICANT | 0.15 | KG/SEC | 10.4 | MEASURED | N/A | 25 | MIN | Pipework on fuel gas supply header | Module 2 | UTILITIES | GAS | FUEL GAS |  | PIPING | STEEL | D<=3" | Gas turbines 3 and 4 | [9 empty] | 1 | [6 empty] | 21 | 25.4 |  |  | UNCLASSIFIED | FORCED | 6 | 1072 | 26 | 25 | KNOTS | 220 | No Significant weather | 21 | BARG | 12 | BARG | [6 empty] | POINT |  |  |  |  | HEAT | Through wall defect on redundant 1" section of pipework connected to the fuel gas supply header due to corrosion. | NO DESIGN FAILURE | CORROSION | INTERNAL | NO OPERATIONAL FAILURE |  | NO PROCEDURAL FAILURE |  | NORMAL PRODUCTION |  |  |  | NO |  |  |  |  | MANUAL | ESD INITIATION | MANUAL | NO | NO | AT STATIONS |  | 0:25 | 0:20 | NO | NO |  | At 03:10hrs platform GPA was initiated by the F&G system, initial indication of confirmed Low Level Gas GT3 turbine enclosure ventilation intake. A muster was carried out accounting for all personnel. The platform process was manually shutdown and de-pressurised, gas detectors were observed to drop shortly after the blowdown was initiated. The fuel gas system remains shutdown, depressurised and isolated from all sources of hydrocarbons until a recovery plan can be implimented. The oil production process has been returned to normal operation. | NO | NO | NO |  | Through wall defect on redundant 1" section of pipework connected to the fuel gas supply header due to corrosion. Section of pipework had been disconnected and welded blanking cap installed at some point in the past creating an operational deadleg. | Release due to through wall defect on fuel gas line. Immediate action taken to depressurise & isolate the system. The failed line has been removed and will be sent for failure analysis to identify the cause of the defect which can be used to review the system RBI strategy based on the learnings. An adhoc inspection of the system is underway to give assurance that no similar/other defects exist.
7279 | EU/RIDDOR | 2020-02-18 | 16:26 | 2019/2020 | 4 | 2020 | 1 | EXTERNAL | BP Exploration Operating Company Ltd | ETAP MARNOCK CPF | MANNED | PRODUCTION INSTALLATION | PRODUCTION | Fixed Steel | ETAP | 134 | 22 | 24 | 57 17 42 | 01 49 36E | C | 92 | 0-100 | CPV/Quarters & Utilities/Level 1 | Auxilliary Generator B | Normal operations with Auxilliary Generator Bonline. | Quarrying (inc extraction of petroleum gas) | CRUDE PETROLEUM | CRUDE PETROLEUM EXTRACTION | At c.1630 on 18th February smoke was noted coming from an Auxiliary Generator on ETAP CPF platform. Platform fire team quickly responded to the incident and extinguished a fire contained in the exhaust of the Generator. All personnel were mustered and accounted for with no injuries. Due to the event the platform switched to emergency power and a precautionary down-man of non-essential personnel was carried out. | No | Failure of diesel engine turbo allowed ignition of leaking lube oil on hot exhaust prompting manual fire team intervention and partial downmanning of platform. Although fire was contained to enclosure it could escalated by causing domino effects as indicated by decision to down-man platform. Categorised as Significant. | YES | Lube Oil |  |  | 1250 | N/A |  |  | YES | NO |  |  | 20 | [5 empty] | SIGNIFICANT | 0.067 | KG/SEC | 2 | ESTIMATED | Guidance from SPC/OSD/48 for large flanges. | 5 | MINS | Auxilliary Generator B | Quarters and Utilities Level 1 | Utilities | Oil | Heat Transfer Oil |  | Turbines | Unknown | [22 empty] | UNCLASSIFIED | FORCED | 6 | UNKNOWN | 12 | N/A |  | N/A | N/A | 5 | BARG | 5 | BARG | [8 empty] | Smoke observed by operator. |  |  | Visual (Unaided) | Failure of diesel engine turbo | NO DESIGN FAILURE | Mechanical | Failure | NO OPERATIONAL FAILURE |  | NO PROCEDURAL FAILURE |  | NORMAL PRODUCTION |  |  |  | YES | Hot Exhausts | Delayed | 300 | NO | Manual | ESD Initiation | NO | NO | NO | At Stations | Platform fire team responded and extinguished a fire contained in the exhaust of the Generator. All personnel mustered, platform switched to emergency power and precautionary dwonmanning on non-essential personnel. |  |  | YES | YES |  | At c.1630 on 18th February smoke was noted coming from an Auxiliary Generator on ETAP CPF platform. Platform fire team quickly responded to the incident and extinguished a fire contained in the exhaust of the Generator. All personnel were mustered and accounted for with no injuries. Due to the event the platform switched to emergency power and a precautionary down-man of non-essential personnel was carried out. | NO | NO | NO |  | Initial findings indicate the failure of diesel engine turbo resulting in lube oil contact with hot surfaces. | Investigation Ongoing
7110 | EU/RIDDOR | 2020-02-21 | 10:48 | 2019/2020 | 4 | 2020 | 1 | EXTERNAL | Chrysaor North Sea Ltd | ARMADA | MANNED | PRODUCTION | PRODUCTION | FIXED STEEL | FLEMING | 66 | 22 | 5 | 57 57 26 | 01 50 45 E | C | 89 | 0-100 | West side of level 2 Wellbay area. | West side of level 2 Wellbay area. | Bringing A13 (Hawkins) well online after platform outage. | Quarrying (inc extraction of petroleum gas) | CRUDE PETROLEUM | NATURAL GAS EXTRACTION | The platform was in the process of establishing well A13. As per procedure, the worksite was barriered off and no personnel were in the immediate vicinity of the wellbay, and the Production technicians located in the Armada Control Room were about to open the A13 wing valve. The wing valve was opened, pressurising the downstream pipework up to the choke which was in the closed position to 200 barg with hydrocarbon gas. Following the opening of the Production wing valve the instrument tubing parted from the instrument block and bleed valve associated with pressure transmitter PIT-83332 . This resulted in an uncontrolled gas release from the instrument tubing at an initial pressure of 200 barg. The platform fixed fire and gas detection and deluge systems initiated, as did the general platform alarm, which led to both the Armada and Gorilla VII personnel being called to Muster stations. Armada POB at the time of the event was 66 personnel, and Gorilla VII POB was 76 personnel. Platform fire and gas systems operated as per design initiating appropriate shutdown / blowdown actions and activation of appropriate fire protection systems. Upon completion of platform blowdown being achieved as per design, the Emergency Response team was mobilised to check the area to identify the source of the leak. Noting that the Gorilla VII is bridge linked to Armada, having recently completed a drilling campaign, and is awaiting suitable weather conditions to allow it to move to an open water location, and at the time of the event was in "flotel" mode. | No | Calculated release rate for 200barg, 7C, 20.7g/mol, 8mm is 1.6kg/s (cf estimated 2.35kg/s) for 28sec or 46.4kg (cf estimatated 68kg) plus isolated inventory 214kg totalling 260.4 +/- 20% (cf estimated 222kg). Calculations do not account for blowdown dropping pressure so amount are conservativ e but do not change category. Categorised as significant because of size of potential jet fire or explosive cloud. | YES |  | GAS | INSIGNIFICANT |  |  | 20.7 |  | NO | NO | 222 | KG |  | 214 | KG |  |  | 249.2 m2 (Wellbay area length and breadth dimensions) | SIGNIFICANT | 2.35 | KG/SEC | 8 | MEASURED |  | 7 | MIN | Instrument tube fitting at the instrument block and bleed valve associated with pressure transmitter PIT-83332. | Level 2 Wellbay | Flowlines | GAS |  |  | INSTRUMENTS |  |  | 8 inch flowline supplying 12mm instrument tubing with interal diamater of 8mm. | [20 empty] | 2 | NATURAL | 4 | N/A | This is an open module that is naturally ventilated. | 40 | KNOTS | 225 | Clear / bright with good visibility | 345 | BAR | 200 | BAR | 150 | DEG C | -50 | DEG C | 7 | DEG C | POINT |  |  | Level Change |  |  | Instrument tube fitting parted at the instrument block and bleed valve associated with pressure transmitter PIT-83332 when gas was introduced at pressure of 200barg. | NO DESIGN FAILURE | OTHER | AWAITING INVESTIGATION | OTHER | AWAITING INVESTIGATION | NO PROCEDURAL FAILURE |  | COMMISSIONING |  |  |  | NO |  |  |  |  | AUTOMATIC | ESD INITIATION | AUTOMATIC | AUTOMATIC | NO | AT STATIONS |  | 0:00 | 0:02 | NO | NO |  | The platform was in the process of establishing well A13. As per procedure, the worksite was barriered off and no personnel were in the immediate vicinity of the wellbay, and the Production technicians located in the Armada Control Room were about to open the A13 wing valve. The wing valve was opened, pressurising the downstream pipework up to the choke which was in the closed position to 200 barg with hydrocarbon gas. Following the opening of the Production wing valve the instrument tubing parted from the instrument block and bleed valve associated with pressure transmitter PIT-83332 . This resulted in an uncontrolled gas release from the instrument tubing at an initial pressure of 200 barg. The platform fixed fire and gas detection and deluge systems initiated, as did the general platform alarm, which led to both the Armada and Gorilla VII personnel being called to Muster stations. Armada POB at the time of the event was 66 personnel, and Gorilla VII POB was 76 personnel. Platform fire and gas systems operated as per design initiating appropriate shutdown / blowdown actions and activation of appropriate fire protection systems. Upon completion of platform blowdown being achieved as per design, the Emergency Response team was mobilised to check the area to identify the source of the leak. Noting that the Gorilla VII is bridge linked to Armada, having recently completed a drilling campaign, and is awaiting suitable weather conditions to allow it to move to an open water location, and at the time of the event was in "flotel" mode. | NO | NO | NO |  | Independent incident investigation currently ongoing, therefore no direct or underlying causes available at this time. | Independent incident investigation currently ongoing, therefore no lessons learned details or preliminary recommendations identified at this time.
7111 | EU | 2020-02-25 | 17:00 | 2019/2020 | 4 | 2020 | 1 | EXTERNAL | Golar-Nor UK Ltd | PETROJARL FOINAVEN | MANNED | PRODUCTION | Production, Storage and Offloading | Ship shaped floating unit | FOINAVEN | 98 | 240 | 24a | 60 18 58 | 4 16 24 W | N | 450 | 100-700 | Compression Area and Main Deck | 3B Compressor | Recharging the cooling medium system | Quarrying (inc extraction of petroleum gas) | CRUDE PETROLEUM | NATURAL GAS EXTRACTION | The cooling medium circulating pump was started following an outage. Before the task was carried out the Operators were briefed on the procedure for restarting the system. Lube oil was witnessed emitting from the gearbox to motor guard and the gearbox breather on the 3B Compressor. There is suspected to be a failure within the Lube Oil plate cooler allowing the cooling medium to pressurise the lube oil system and overflow the 3B Compressor Lube oil tank and spilling onto the Main Deck. All deck scuppers were confirmed plugged and all oil contained on deck and recovered to the Slop Tanks via the oil recovery pump. The cooling medium pumps were stopped and the cooling medium isolated from the cooler. The Compressor Lube Oil tank capacity is 6.3cu.m and the contents have been mixed with the cooling medium then overflowed out through the compressor bearings and gearbox. Leaked liquid is estimated at a 50/50 mixture. After the initial leak was detected a planned controlled drainage of all oil was necessary to progress the repair. No oil lost to sea, all oil suitably contained during the controlled drainage. | No | Lube oil/coolant leak mix leaked out compressor bearings at 3.87kg/s for 15mins creating pool of 3488kg of lube oil contained on deck. Categorised as SIGNIFICANT because despite the low hazard potential of lub oil the spill was large enough that if ignited it would have spread over a large area. | YES | LUBE OIL |  |  | 874 | 50% |  |  | YES | NO | 4 | M3 | 3488 |  |  | 6.3 | M3 | Contained on deck | SIGNIFICANT | 3.87 | KG/SEC | 21 | ESTIMATED | Backcalculated from release size, duration, pressure and composition | 15 | MIN | Plate heat exchanger failed. Cooling medium migrated into lube oil side of heat exchanger and pressurised the lube oil system Lube oil migrated into the lube oil tank forcing the oil out through the compressor bearings and gearbox. | Compression | UTILITIES | OIL | HEAT TRANSFER OIL |  | HEAT EXCHANGERS | PLATE | [22 empty] | 2 | NATURAL | 1 | Open Air |  | 14 | KNOTS | 220 | Sea state 2.3mHs; Weather: Dry | 18 | BARG | 8 | BARG | [8 empty] | VISUAL |  |  |  | Failure of equipment. Failure mechanism under investigation. | NO DESIGN FAILURE | MECHANICAL | DEGRADATION OF FLANGE GASKET | NO OPERATIONAL FAILURE |  | NO PROCEDURAL FAILURE |  | STARTUP |  |  |  | NO | N/A |  |  |  | MANUAL | LOCAL | NO | NO | NO | NO | Cooling medium pumps stopped and isolated from cooler. Oil contained on deck and recovered to slops tanks | 0:15 |  | NO | NO |  |  | NO | NO | NO |  | Direct Cause - Failure of Lube oil Cooler interplate gasket Underlying cause - Failure to correctly identify and rectify failure mechanism on previous similar failure. | The quantity of the leak was greater than it might have been had there been isolation valves on both the inlet and the outlet of the lube oil cooler.
7113 | EU/RIDDOR | 2020-02-29 | 15:45 | 2019/2020 | 4 | 2020 | 1 | EXTERNAL | Dana Petroleum (E&P) Ltd | TRITON | MANNED | PRODUCTION | PRODUCTION, STORAGE & OFFLOADING | Ship shaped floating unit | SAXON, PICT, CLAPHAM, GUILLEMOT / GANNET / BITTERN FIELDS | 71 | 21 | 30 | 57 05 02 | 00 53 33 E | C | 90 | 0-100 | Cargo Deck (mid ships) | Cargo Deck (mid ships) | No work was associated with the observed/reported IG Gas/Hydrocarbon Gas release at the time. The Marine & Mechanical Departments where preparing the work-site in readiness to tighten a leaking VJ Coupling (adjustable Pipe Joint coupling) on the Marine Vent Header Pipework which had been reported as deteriorating beyond tolerable levels. The joint in question had previously been reported and was being regularly checked to ensure it remained within tolerable limits (i.e. <20% LEL at 0.1metres downwind) but on the day of the event the leak rate had increased and the Gas Monitor recorded intermittent levels of 100% LEL @ 0.5 metres (affected by Vessel movement) | OIL AND GAS PRODUCTION | CRUDE PETROLEUM | CRUDE PETROLEUM EXTRACTION | In September 2019, a leaks and seeps observation was reported when a tolerable leak (<20% LEL Gas at 0.1m downwind) was noticed on a VJ Coupling (adjustable Pipe Coupling/Joint) associated with the Cargo Tank IG Vent Header Pipework. This had been monitored since then to date by the Marine Operations Dept. offshore. After a recent offload on the 22nd February 2020, there was reports of a smell of Gas in the area of the Joint. The Marine Team Leader conducted a site visit and recorded a reading of 10-15% LEL at 0.1m at the VJ Coupling. On 29th the reading on the Meter had increased beyond tolerable levels (Monitor now recorded 100% LEL @ 0.5m) All Personnel were removed from the Cargo Deck and Barriers erected placing the Cargo Deck out of bounds. The Cargo system Vent header was de-pressurized to allow the Mechanics to tightened up the VJ Coupling. The Cargo System IG System was re-pressurized and no further leaks have been observed since. | No | Calculculated release rate for 0.0228barg, 300K, 20.3g/mol, 3.6mm is 5.7kg/hr (cf estimated 3kg/hr) for 6hrs or 34.2kg (cf estimated 18kg). Since conservative calculation does not account for inert gas, estimates accepted. Categorised as Minor because release rate is so low that major accident is not possible. | YES |  | GAS | INSIGNIFICANT |  |  | 20.3 |  | YES | NO | 18 | KG |  | 39566 | KG |  |  | 100% LEL at 0.5m. | MINOR | 3 | KG/HR | 3.6 | ESTIMATED | Description of leak provided by those attending / design of particular VJ coupling. | 6 | HRS | Cargo Deck (leaking from a variable Pipe Joint Coupling, VJ Coupling) associated with the Marine IG Vent Header. | Cargo Deck midships | Vent | LP |  |  | FLANGES | OTHER TYPE | D>11" | COT IG Vent System (Header to Vent) | [5 empty] | OTHER | Variable Pipe Joint Coupling (VJ) | 18.97 |  | 16" | [10 empty] | 2 | NATURAL | 1 | Open Deck | N/A | 16 | KNOTS | 157.5 | Sig. wave3 height 3m / Max Wave height 4.8m | 1400 | mmWG | 100 | mmWG | [6 empty] | LINE OF SIGHT | [5 empty] | Due to FPSO Vessel movement the Pipe VJ Joint Seal had deteriorated with time and required to be nipped up to re-seal. | NO DESIGN FAILURE | Mechanical | FATIGUE | Improper Maintenance |  | NO PROCEDURAL FAILURE |  | NORMAL PRODUCTION |  |  |  | NO |  |  |  |  | NO |  | NO | NO | NO |  | All personnel were removed from the Cargo Deck and barriers erected, placing the Cargo Deck out of bounds. The IG System Pressure was de-pressurised in order to effectively and safely re-tighten the VJ. | 6:00 |  | NO | NO | The time stated above was from the time an intolerable leak was first observed to the time the leak was stopped by de-pressuring the IG Vent Header. | In September 2019, a leaks and seeps observation was reported when a tolerable leak (<20% LEL Gas at 0.1m downwind) was noticed on a VJ Coupling (adjustable Pipe Coupling/Joint) associated with the Cargo Tank IG Vent Header Pipework. This had been monitored since then to date by the Marine Operations Dept. offshore. After a recent offload on the 22nd February 2020, there was reports of a smell of Gas in the area of the Joint. The Marine Team Leader conducted a site visit and recorded a reading of 10-15% LEL at 0.1m at the VJ Coupling. On 29th the reading on the Meter had increased beyond tolerable levels (Monitor now recorded 100% LEL @ 0.5m) All Personnel were removed from the Cargo Deck and Barriers erected placing the Cargo Deck out of bounds. The Cargo system Vent header was de-pressurized to allow the Mechanics to tightened up the VJ Coupling. The Cargo System IG System was re-pressurized and no further leaks have been observed since. | YES - Inert gas & H/C mixture from the COT Vent system. Quantity 18kg | NO | NO |  | Fatigue to the Pipe Joint Seal caused by Vessel movement. | Maintenance Strategy for Marine VJ Couplings to be reviewed to ensure the correct frequency of inspection / preventative maintenance is being carried out.
7120 | EU/RIDDOR | 2020-03-20 | 15:00 | 2019/2020 | 4 | 2020 | 1 | EXTERNAL | BP Exploration & Operating Co Ltd | Mungo | UNMANNED | PRODUCTION | PRODUCTION | FIXED STEEL | MUNGO | 13 | 22 | 20A | 57 22 31 | 01 59 53 E | C | 90 | 0-100 | Mungo NUI Main Deck Level | W160 Gas Lift FCV160541 | Production start up | Quarrying (inc extraction of petroleum gas) | CRUDE PETROLEUM | NATURAL GAS EXTRACTION | Visual detection of leak from packing area on W160 FCV160541. thought to be from stem. Not detected by local fixed detection. No GPA or muster. System Isolated by operators and depressurised via gas lift vent line . | No | Gas release from NUI well flow control valve stem. Estimated size 8.72kg over 13 mins peaking at rate 0.019kg/s agrees with HSE calculations. Although flow rate is quite high, the location on the NUI is completely unenclosed so unlikely to accumulate an explosive gas cloud. | YES |  | GAS | 12 |  |  | 20.3 |  | YES | NO | 8.72 | KG | [5 empty] | No fixed detection activated | MINOR | 1.14 | KG/MIN | 1 | ESTIMATED |  | 13 | MIN | W160 Gas Lift FCV160541. | Main Deck | Flowlines | GAS |  |  | VALVE ACTUATED | CONTROL | 3"<D<=11" |  |  |  |  | GATE | [5 empty] | 6 - Most common well valve size reported. | [10 empty] | 2 | NATURAL | 0 | OPEN | N/A | 13.41 | KNOTS | 8.49 | Sig wave 1.67m | 230 | BAR | 155 | BAR | [6 empty] | NO |  | OPERATOR |  |  | VISUAL (UNAIDED) | Thought to be from stem | NO DESIGN FAILURE | OTHER | AWAITING INVESTIGATION | OTHER | AWAITING INVESTIGATION | OTHER | AWAITING INVESTIGATION | START UP |  |  |  | NO | N/A |  |  |  | NO |  | NO | NO | NO | NO | System Isolated by Operator and depressurised via gas lift vent line |  |  | NO | NO |  | Visual detection of leak from packing area on W160 Gas Lift FCV160541, thought to be from stem. Not detected by local fixed detection. No GPA or muster. System Isolated by operators and depressurised via gas lift vent line . | NO | NO | NO |  | thought to be from stem. Specific failure to be confirmed. | Subject to investigation
7118 | EU/RIDDOR | 2020-03-22 | 16:00 | 2019/2020 | 4 | 2020 | 1 | EXTERNAL | BP Exploration & Operating Co Ltd | Andrew | MANNED | PRODUCTION | PRODUCTION | FIXED STEEL | ANDREW | 60 | 16 | 28 | 58 02 51 | 01 24 15 E | C | 116 | 100-700 | MOL pump B located on the cellar deck south side in process area. | MOL pump B located on the cellar deck south side in process area. | MOL pump was restarted after plant shutdown. | Quarrying (inc extraction of petroleum gas) | CRUDE PETROLEUM | CRUDE PETROLEUM EXTRACTION | MOL pump B was restarted after unplanned shutdown. Approx 5 minutes after restarting the pump it was identified by a member of the work party that the drive end seal had failed. The MOL pump was shutdown immediately and a process shutdown initiated by the control room. | No | Calculated release rate for 231barg, 799.12kg/m3, 2.27mm is 0.47kg/s (cf estimated 0.47kg/s) for 8mins or 224kg (cf estimated 224kg). Significant because at this release rate potential for jet fire/mist explosion escalating by causing damage to high pressure plant. | YES |  | OIL |  | 799.12 |  |  |  | YES | YES | 280 | LTR | 224 |  |  |  |  | Majority contained within the bund of the MOL pump. Some oil covering the floor approx 2m around the pump. | SIGNIFICANT | 35 | LTR/MIN | 2.27 | ESTIMATED | Backcalculated from release rate. | 8 | MIN | End Seal of MOL pump B | Cellar deck process area. | Export | OIL |  |  | PUMPS | CENTRIFUGAL | SINGLE SEAL | [21 empty] | 2 | NATURAL | 2 | OPEN | N/A | 39.65 | KNOTS | 184 | Gale | 355 | BARG | 231 | BARG | [8 empty] | Identification by operator |  |  | VISUAL (UNAIDED) | MOL pump drive end seal failure. | NO DESIGN FAILURE | OTHER | AWAITING INVESTIGATION | NO OPERATIONAL FAILURE |  | NO PROCEDURAL FAILURE |  | START UP |  |  |  | NO |  |  |  |  | MANUAL | ESD Initiation | NO | NO | NO | NO | The MOL pump was shutdown immediately and a process shutdown initiated by the control room. | 0:03 |  | NO | NO |  | MOL pump B was restarted after unplanned shutdown. Approx 5 minutes after restarting the pump it was identified by a member of the work party that the drive end seal had failed. The MOL pump was shutdown immediately and a process shutdown initiated by the control room. | NO | NO | NO |  | Seal failure currently under investigation. | Currently under investigation as root cause not currently understood. MOL pump A & B seal replacements carried out.
7121 | EU/RIDDOR | 2020-03-26 | 00:00:00 - QUERIED - WHAT WAS THE TIME WHEN THE RELEASE OCCURRED? | 2019/2020 | 4 | 2020 | 1 | EXTERNAL | Chrysaor Petroleum Company UK Limited | JUDY-JOANNE | MANNED | PRODUCTION | PRODUCTION | FIXED STEEL | JUDY/JOANNE | 70 | 30 | 7A | 56 41 50 | 02 20 18 E | C | 75 | 0-100 | Judy Riser Platform main Deck AGT4 | AGT4 Power Generation | AGT #4 restart following water wash activities | Quarrying (inc extraction of petroleum gas) | NATURAL GAS | CRUDE PETROLEUM EXTRACTION | During the restart of AGT4 post a water wash, the systems was going through automated restart procedure. During this restart procedure fuel gas was released from a ventline via XV-1022, the wind direction and speed allowed the gas to migrate towards the air intake vents for the Judy Riser Platform plant HVAC room. The gas heads went into alarm which resulted in a Red shutdown of the riser platform and subsequent automatic blowdown of the riser. The platform went to GPA and as part of the emergency response the OIM took the decision to carry out a precautionary blowdown of the Judy platform. All completed successfully and there was no ignition of the gas cloud or injuries as part of the event. | No | Calculated release rate for 21barg, 44.5C, 20.6g/mol, 24.99mm is initially 1.61 kg/s, dropping to average 0.27 kg/s over 64s or 17.29kg. Although a release into multiple modules would be major, initial vent area was designed safe so release categorised as Significant due to potential for flashfire/explosion or ingress sisnto plant HVAC room. | YES |  | GAS | INSIGNIFICANT |  |  | 20.6 |  | NO | NO | 17.29 | KG |  | 48 | KG | 0 |  | Gas dispersion modeling underway, distance from release point to gas detection circa 18m. | SIGNIFICANT | 1.61 | KG/SEC | 24.99 | MEASURED |  | 64 | SECS | The gas was released from a designated vent line on AGT4. | JURP Main Deck. | Vent | HP |  |  | Turbines | BLOCK | D<=3" | Vent line via XV-1022 |  |  |  | Ball | [5 empty] | 1" | [10 empty] | 2 | NATURAL | 0 | External | N/A | 8 | KNOTS | 170 | Dry, calm | 30 | BARG | 21 | BARG | 135 | DEG C | -46 | DEG C | 44.5 | DEG C | POINT |  |  | Pressure Change |  |  | During the start up of AGT4, XV1022 limit switch provided a signal to the control system to identify that XV-1022 was closed. Upon receipt of the closed signal the system then initiated signals to open XV1019 allowing fuel gas to flow through the valve and out of the vent line, there was a flow path through XV-1022 that allowed the gas to vent to the surrounding area. | YES | OTHER | Valve failed to close, ie false positive signal. | NO OPERATIONAL FAILURE |  | NO PROCEDURAL FAILURE |  | REINSTATEMENT |  |  |  | NO |  |  |  |  | AUTOMATIC | ESD Initiation | AUTOMATIC | NO | NO | AT STATIONS |  | 0:01 | 0:00 | NO | NO |  | Installation shutdown and blown down, gas naturally dispersed, no other consequences. | NO | NO | NO |  | XV-1022 valve did not fully close, root cause still under investigation. | None determined at present
7123 | EU/RIDDOR | 2020-04-03 | 7:45 | 2020/2021 | 1 | 2020 | 2 | EXTERNAL | Ithaca Energy (UK) Limited | CAPTAIN BLP | MANNED | PRODUCTION | PRODUCTION | FIXED STEEL | CAPTAIN | 39 | 13 | 22a | 58 18 27 | 01 46 06 W | C | 105 | 100-700 | Captain BLP - Gas Export Compressor (K-4760A) 3rd Stage Volume Bottle V-4770A. Flange S10. | BLP Cellar Deck | No work being carried out on export compressor. Normal production operations. | Quarrying (inc extraction of petroleum gas) | CRUDE PETROLEUM | CRUDE PETROLEUM EXTRACTION | Whilst investigating two alarms (47-TAL-3654 & 47-PAL-3606) initiated on the Export Compressor, K-4760A HMI, the Area Operator found a small gas leak on flange (S10) on the 3rd Stage Volume Bottle, V-4770A. The release was audible and was pinpointed using a personal gas monitor which read off-scale LEL at approximately 0.5m. No fixed gas detection (approx. 0.3m from flange) had alarmed. The CRO was immediately requested to stop and blowdown the compressor. A process isolation was then applied, followed by a nitrogen purge. | No | Gas release from export compressor in cellar deck. Calculated release rate for 150barg, 300K, 16.4g/mol, 1.6mm is 0.0415kg/s for 10mins or 24.92kg. The release rate and duration was high enough to have formed a significant explosive cloud even in the well ventilated area and potentially escalated. | YES |  | GAS | INSIGNIFICANT |  |  | 16.4 |  | YES | NO | 24.82 | KG | [6 empty] | SIGNIFICANT | 148.93 | KG/HR | 1.6 | MEASURED | Measured at 10.47mm by 0.25mm | 10 | MINS | On the Export Compressor, K-4760A, on flange (S10) on the 3rd Stage Volume Bottle, V-4770A. | BLP Cellar Deck | Gas Compression |  |  |  | Flanges | RTJ | D<=3" | [6 empty] | Ring Type Joint |  | 210 |  | 3 | [10 empty] | 2 | NATURAL | 1 | OPEN | N/A | NOT KNOWN |  | NOT KNOWN | Minimal wind, dry conditions | 210 | BARG | 150 | BARG | [6 empty] | HAND HELD GAS DETECTION |  |  |  | NOISE |  | Degraded/scored RTJ | NO DESIGN FAILURE | Mechanical | DEGRADATION OF FLANGE GASKET | NO OPERATIONAL FAILURE |  | NO PROCEDURAL FAILURE |  | NORMAL PRODUCTION |  |  |  | NO |  |  |  |  | MANUAL | LOCAL | AUTOMATIC | NO | NO | NO | Manual shutdown of export compressor (K4760A) and automatic blowdown. A process isolation was then applied, followed by a nitrogen purge. | 0:10 |  | NO | NO |  | At 07.45 am on 3rd April whilst investigating two alarms (47-TAL-3654 & 47-PAL-3606) initiated on the Export Compressor, K-4760A HMI, the Area Operator found a small gas leak on flange (S10) on the 3rd Stage Volume Bottle, V-4770A. The release was audible and was pinpointed using a personal gas monitor which read off-scale LEL at approximately 0.5m. No fixed gas detection (approx. 3m from flange) had alarmed. The CRO was immediately requested to stop and blowdown the compressor. A process isolation was then applied, followed by a nitrogen purge. | NO | NO | NO |  | Investingation ongoing. | Investigation ongoing.
7124 | RIDDOR | 2020-04-09 | 7:18 | 2020/2021 | 1 | 2020 | 2 | EXTERNAL | Chrysaor Petroleum Company UK Limited | NORTH EVEREST | MANNED | PRODUCTION | PRODUCTION | FIXED STEEL | EVEREST | 42 | 22 | 10A | 57 45 31 | 01 48 05 E | C | 90 | 0-100 | Condensate metering cabinet within intermediate deck process area. | Intermediate deck process area | Change out of condensate sampling cannister. | Quarrying (including extraction of petroleum gas) | NATURAL GAS | CRUDE PETROLEUM EXTRACTION | Investigation was being carried out on weekly grab sampler B, the technician noticed a high pressure on the condensate inlet to the weekly sample can B and from previous experience believed the fault could lie with the flexible inlet hose. The Technician proceeded to isolate the sample can from the process and changed the hose out. When the technician reconnected the hose with the sample can the quick release fitting on the can failed and condensate was released into the sample cabinet the technician checked the isolation valve on the sample can and was able to isolate further which stopped the release. Prior to the release the sample can had 1.4 litres of condensate and after the leak was stopped found to have 0.6 litres of condensate, with the loss of 0.8 Litres into the sample cabinet | No | 0.8 Litres of Condensate spilled from sample drum faulty quick release valve during sampling. No potential for event to cause a major accident. | YES |  | CONDENSATE |  | 730 |  |  |  | YES | NO | 0.8 | LTR | 0.584 |  |  | 1.4 | Litres | Minor/local within cabinet | MINOR | 0.0389 | KG/SECS | 1.33 | ESTIMATED | Backcalculated from release rate and pressure | 15 | SECS | Condensate sample bomb intermediate deck process area | Intermediate Deck | Metering | CONDENSATE |  |  | Instruments |  |  | Condensate Metering Sample Bomb | [20 empty] | 2 | NATURAL | 6 | 3.5 | N/A | 12 | KNOTS | 320 | nil significant | 15 | BARG | 15 | BARG | [6 empty] | POINT |  |  | Level Change |  |  | Failure to apply correct isolation and to stop job when scope of work changed. | NO DESIGN FAILURE | NO EQUIPMENT FAILURE |  | IMPROPER TESTING | Incorrect blinding/isolation | NON-COMPLIANCE WITH PERMIT-TO-WORK |  | SAMPLING |  |  |  | NO |  |  |  |  | MANUAL | LOCAL | NO | NO | NO | NO | Although auto exec action was initiated, a fault in the F&G logic meant that manual intervention was also required. Under normal operation would have shutdown and blown down, on this occasion the CRO was aware of metering tech working in metering cabinet and made contact confirming condy isolation applied, leak stopped, CRO therefore did not require to initiate shutdown, blow down or initiate GPA. | 0:00 |  | NO | NO |  | Investigation was being carried out on weekly grab sampler B, the technician noticed a high pressure on the condensate inlet to the weekly sample can B and from previous experience believed the fault could lie with the flexible inlet hose. The Technician proceeded to isolate the sample can from the process and changed the hose out. When the technician reconnected the hose with the sample can the quick release fitting on the can failed and condensate was released into the sample cabinet. The technician checked the isolation valve on the sample can and was able to isolate further which stopped the release. The subsequent condensate release set of gas detectors GD-4323A, GD-4324-A & GD-4325-A confirmed 2oo3 high within the sampler cabinet, this would result in an executive action occurring. This resulted in F&G detection alarming on the F&G panel in the control room but did not fire executive action to the ESD system. 3 detectors within the cabinet activated as follows: GD-4323-A, GD-4324-A, GD-4325-A LOW alarm (20%LEL) GD-4324-A, GD4325-A HIGH alarm (40%LEL) This should have led to an ESD-driven PLX shutdown however no PLX was activated. On further investigation it has been discovered that an engineered logic error caused by misinterpretation of the C&E had gone undetected since system upgrade . This logic error had not been picked up as only inhibited testing is undertaken and this uses initiation at the F&G panel as a true result. | NO | NO | NO |  | investigation currently ongoing, therefore no direct or underlying causes available at this time. | investigation currently ongoing, therefore no lessons learned details or preliminary recommendations identified at this time.
7126 | RIDDOR | 2020-04-10 | 11:11 | 2020/2021 | 1 | 2020 | 2 | EXTERNAL | Shell U.K. Limited | Clipper | MANNED | PRODUCTION | PRODUCTION | Fixed Steel | SOLE PIT CLIPPER | 45 | 49 | 19 | 53 27 33 | 01 43 56 E | S | 21 | 0-100 | Clipper Installation PC Jacket - Compression Deck within Train 2 Enclosure | Within the compressor enclosure | Train 2 had been offline due to start up issues following a shut down. Investigation work into the issues was being undertaken - Remainder of plant was under normal operational conditions | Quarrying (inc extraction of petroleum gas) | NATURAL GAS | NATURAL GAS EXTRACTION | Whilst investigating start up issues with Train 2 a solenoid was believed to be sticking and not fully operating. The solenoid was in the process of being changed out when a small amount of trapped gas was released. 2 gas detector detected low gas (10%LEL) in the enclosure and initiated a platform SPS. The enclosure vent fans were offline to allow work to commence. | No | Release of fixed volume of gas at 7.1barg from 5mm valve at 0.022kg/s for 13secs or totalling 0.37kg. Release size too small to create a major accident. | YES |  | GAS | INSIGNIFICANT |  |  | 17.2 |  | YES | NO | 0.37 | KG | [6 empty] | MINOR | 0.022 | KG/S | 5 | MEASURED |  | 13 | SECS | From solenoid valve port located within Train 2 enclosure | PC Jacket Train 2 | Gas Compression |  |  |  | Valve Actuated | Control | D<=3" |  |  |  |  | OTHER | Solenoid shuttle valve |  |  |  |  | 0.19685 | [10 empty] | 2 | FORCED | 6 in normal condition, 5 at time of incident (door was open for access) | 72 | Forced = 0 due to unit being offline | In enclosure, no standout external conditions noted |  | In enclosure, no standout external conditions noted | Calm | 30 | BAR | 7.1 | BAR | [6 empty] | POINT | [5 empty] | Leak through port on solenoid valve during fault finding activity | NO DESIGN FAILURE | NO EQUIPMENT FAILURE |  | Improper Maintenance | Break-down of isolation system during maintenance (technical) | OTHER | Communication breakdown between mechanical and electrical scope | CORRECTIVE MAINTENANCE | OTHER |  |  | NO |  |  |  |  | AUTOMATIC | ESD INITIATION | NO | NO | NO | AT STATIONS |  |  |  | NO | NO |  | Low gas detected within enclosure, which initiated automatic SPS, Immediately reported by work party to CRO. Leak stopped by work party. F&G panel confirmed low gas. Crew reported to muster. | NO | NO | NO |  | No confirmed direct or underlying causes currently, however draft investigation commenced looking at areas surrounding CoW, Communication between work parties and task focus | Classification of scope and discipline to attained Under certain normal stop conditions, valves that block or block & vent, to be confirmed
7125 | EU/RIDDOR | 2020-04-11 | 8:30 | 2020/2021 | 1 | 2020 | 2 | EXTERNAL | Dana Petroleum (E&P) Ltd | TRITON | MANNED | PRODUCTION | PRODUCTION, STORAGE & OFFLOADING | Ship shaped floating unit | SAXON, PICT, CLAPHAM, GUILLEMOT / GANNET / BITTERN FIELDS | 67 | 21 | 30 | 57 05 02 | 00 53 33 E | C | 90 | 0-100 | The Triton FPSO is arranged with an internal turret mooring system located near the bow, supporting the flexible riser system, and anchored by a spread catenary mooring system to the seabed. The hydrocarbon release was located in the Turret area , emanating from a grease nipple on ESV-11035 on the Bittern Gas Lift pipeline. | The Bittern Gas Lift Emergency shutdown valve ESV-11035. The valve is located in the Turret area (P3) | No work was being undertaken on the ESV-11035 at the time of the release. | OTHER - OIL & GAS | CRUDE PETROLEUM | CRUDE PETROLEUM EXTRACTION | At approximately 08:30hrs on Saturday 11th of April an instrument technician went up the Turret to complete Ex inspections on ESV-01010. He witnessed a wisp of Vapour coming from the same area as ESV-11035. On closer inspection the technician could smell gas and see an ice formation on the thermal protection blankets of ESV-11035 at the 8 o'clock position. The instrument tech contacted the Area Technician, who contacted the Lead Operations Technician immediately, the decision was made to make the area safe, close valves and de-pressurise the pipeline from the subsea riser base valve upwards. No fixed detection was activated and all detection was in working order at the time of the incident. No executive action took place. | No | HSE choked flow calculation for 62.7barg, 24C, 20.5g/mol, 0.57mm matches ROGI estimates 0.0025kg/s for 1hr or total 9kg. Release rate too small to cause significant jet fire or accummulation. | YES |  | GAS | INSIGNIFICANT |  |  | 20.5 |  | YES | NO | 9 | KG |  | 327 | KG |  |  | Local to ESV-11035 | MINOR | 9 | KG/HR | 0.57 | ESTIMATED | The grease port has a size of 4.8mm, it has been assumed that 5% of this area was available for flow and therefore a restriction orifice of 0.57 mm has been assumed. The leak path was through the grease nipple. As the grease port held pressure up to 6 barg a small flowpath is considered reasonable. | 1 | HOUR | Grease Nipple on ESV-11035 on Bittern Gas Lift pipeline | Turret (P3) | Flowlines | Gas |  |  | Valve Actuated | P/L ESDV | 4<D<=8" |  |  |  |  | Ball | [5 empty] | 6 | [10 empty] | 2 | NATURAL | 0 | OPEN | N/A | 10 | KNOTS | 227 | No significant weather | 200 | BAR | 155 | BAR | 200 | DEG C | -46 | DEG C | 24 | DEG C |  |  | Human detection |  | Visual (unaided) |  | Leaking grease nipple. | NO DESIGN FAILURE | Mechanical | Failure | NO OPERATIONAL FAILURE |  | NO PROCEDURAL FAILURE |  | NORMAL PRODUCTION |  |  |  | NO |  |  |  |  | MANUAL | LOCAL | NO | NO | NO | NO | Valve isolation manually applied to Bittern Gas lift system and system depressurized. | 0:20 |  | NO | NO |  | At approximately 08:30hrs on Saturday 11th of April an instrument technician went up the Turret to complete Ex inspections on ESV-01010. He witnessed a wisp of Vapour coming from the same area as ESV-11035. On closer inspection the technician could smell gas and see an ice formation on the thermal protection blankets of ESV-11035 at the 8 o'clock position. The instrument tech contacted the Area Technician, who contacted the Lead Operations Technician immediately, the decision was made to make the area safe, close valves and de-pressurise the pipeline from the subsea riser base valve upwards. No fixed detection was activated and all detection was in working order at the time of the incident. No executive action took place. | NO | NO | NO |  | Internal grease nipple Non return mechanism. | Grease nipple replaced and leak test carried out satisfactorily.
7128 | EU/RIDDOR | 2020-04-17 | 16:52 | 2020/2021 | 1 | 2020 | 2 | EXTERNAL | Apache Beryl I Ltd | BERYL ALPHA | MANNED | PRODUCTION | PRODUCTION, STORAGE & OFFLOADING | FIXED CONCRETE | BERYL | 106 | 9 | 13A | 59 32 44 | 01 32 16 E | N | 119 | 100-700 | Cellar deck of Riser Access Tower (bridge linked to the Beryl Alpha) | North side of RAT | No tasks were being undertaken in vicinity of gas detection | Quarrying (inc extraction of petroleum gas) | CRUDE PETROLEUM | NATURAL GAS EXTRACTION | At 16:52 on 17th April 2020, line of sight gas detector GD283, located on the Riser Access Tower Cellar deck, came into low alarm (1LELm) followed 5 seconds later by GD285. These detectors run E-W, parallel to each other and spaced ~5m apart on the north side of the RAT. This coincidental detection caused an automatic shutdown, blowdown, initiation of deluge and GPA as per cause & effect logic. No work was being undertaken in the vicinity of the detection at the time. LoS detectors were confirmed as clear as of 17:03. The platform muster was completed successfully. At 17:25 ERT carried out sweep of RAT cellar deck under BA but found nothing conclusive and further checked the RAT mezzanine deck without finding anything of concern. No indication of gas on their portable gas monitors. Once the area confirmed as secure by ERTL it was inspected further for source/cause of gas detection with use of FLIR camera. After extensive line walking on each 3 levels of the RAT, no leak point could be identified. Pressure testing was later conducted using nitrogen with no loss of pressure noted. Based on weather conditions (wind at 12kts from 030) at the time of the event it was determined that most likely source of gas to area would be from the Glycol Regeneration Unit (GRU) vent point located on the Flare Bridge approximately 100m adjacent to the North of the RAT, with no platform infrastructure in between. This vent point releases steam and used stripping gas from the GRU. Data within this ROGI form reflects that of the GRU vent system which is a designed and permitted vent point. The gas dispersing from the dedicated vent point is captured in this form as an unintentional gas release although it is an intended gas release with unintended consequences, which the form does not cater for. UPDATE: Following further investigation it was determined that the most plausible source of the gas to cause the gas detection on the RAT to be from the Gas Turbine Generator (GTG) vent point, also located on the Flare bridge as per the GRU vent although positioned in going upwards, rather than downwards. Both points are similar distances along the flare bridge. This follows a finding that GTG1 had been stopped approximately 45seconds prior to the gas detection on the RAT. Unspent gas is cold vented from the upper part of the flare bridge following the shut down of a GTG. | No | 0 | YES |  | GAS | INSIGNIFICANT |  |  | 20.3 |  | NO | NO | 20.5 | KG | [5 empty] | Dispersed from Flare Bridge approximately 100m adjacent to the North of the RAT with no platform infrastructure in between | MINOR | 14440 | KG/HR | N/A | N/A | VENTING OPERATION | 5 | SECS | Gas Turbine Generator vent on flare bridge | Flare Bridge | Vent | LP |  |  | DRAIN OPENING | [23 empty] | 2 | NATURAL | 2 | Open sided area | N/A | 12 | KNOTS | 30 | 15km visibility | Atmospheric Vent |  | ATMOSPHERIC | [7 empty] | LINE OF SIGHT | [5 empty] | Intentional venting from Gas turbine generator vent following generator stoppage | FAILURE RELATED TO DESIGN | NO EQUIPMENT FAILURE |  | NO OPERATIONAL FAILURE |  | NO PROCEDURAL FAILURE |  | NORMAL PRODUCTION |  |  |  | NO |  |  |  |  | AUTOMATIC ESD INITIATION |  | AUTOMATIC | AUTOMATIC | NO | AT STATIONS |  |  |  | NO | NO |  | At 16:52 on 17th April 2020, line of sight gas detector GD283, located on the Riser Access Tower Cellar deck, came into low alarm (1LELm) followed 5 seconds later by GD285. These detectors run E-W, parallel to each other and spaced ~5m apart on the north side of the RAT. This coincidental detection caused an automatic shutdown, blowdown, initiation of deluge and GPA as per cause & effect logic. No work was being undertaken in the vicinity of the detection. LoS detectors were confirmed as clear as of 17:03. The platform muster was completed successfully. At 17:25 ERT carried out sweep of RAT cellar deck under BA but found nothing conclusive and then checked the RAT mezz deck without finding anything of concern. No indication of gas on their portable gas monitors. Once the area confirmed as secure by ERTL it was inspected further for source/cause of gas detection with use of FLIR camera. After extensive line walking on each 3 levels of the RAT, no leak point could be identified. Pressure testing was later conducted using nitrogen with no loss of pressure noted. | NO | NO | NO |  | Wind direction and strength brought gas from vent outlet directly to north face of RAT being detected by both beam detectors.
7129 | EU/RIDDOR | 2020-04-19 | 8:30 | 2020/2021 | 1 | 2020 | 2 | EXTERNAL | BP Exploration & Operating Co Ltd | GLEN LYON | MANNED | PRODUCTION | Production, Storage and Offloading | Ship shaped floating unit | Schiehallion | 88 | 204 | 20 | 60 21 23 | 04 04 04 W | N | 400 | 100-700 | PSV-323073 HP3 gas compressor | HP3 gas compressor is located on the starboard side on the Process Deck (EL +36600). PSV-323073 is located on a mezzanine above the upper process deck (EL +56700). | Operator basic care routines in the gas compression module | Quarrying (inc extraction of petroleum gas) | CRUDE PETROLEUM | NATURAL GAS EXTRACTION | At 08.30 on 19/4/20 during basic care routines an operator observed a gas leak from piloted PSV-323073 HP3 gas compressor discharge PSV. The compressor was subsequently shut down and blown down. | No | Calculated release rate for 214barg, 177C, 19g/mol, 1mm is 0.021kg/s (cf estimated 0.022kg/s) for 1hr or 75.9kg +/-20% (cf estimated 41.01kg). Assuming average release rate is 50% for pressure drop during blowdown, estimates accepted. | YES |  | GAS | 43 |  |  | 19 |  | YES | NO | 41.01 | KG |  | 16.18 | m3 |  |  |  | SIGNIFICANT | 0.022 | KG/SEC | 1 | ESTIMATED | Based on field test port orifice diameter | 1 | HRS | Gas leak from the test port of the field test indicator assembly on PSV-323073 HP3 gas compressor discharge PSV | HP3 | Gas Compression |  |  |  | Valve Actuated | Relief | D<=3" |  |  |  |  | Other | Pilot operated pressure relief valve (Anderson Greenwood Crosby series 800) |  |  |  |  | 25.4 | [10 empty] | 2 | NATURAL | 0.5 | Mezzanine above process deck | N/A | 16 | KNOTS | 148 | Moderate breeze | 6170 | PSIG | 214 | BARG |  |  |  |  | 144 | DEG C |  |  | Identified by Operator |  | Visual (unaided) |  | Value test port leaking | NO DESIGN FAILURE | Mechanical | Degradation of Valve sealing | NO OPERATIONAL FAILURE |  | NO PROCEDURAL FAILURE |  | NORMAL PRODUCTION |  |  |  | NO |  |  |  |  | MANUAL | LOCAL | MANUAL | NO | NO | NO | HP3 compressor shutdown and blowdown | 1:00 | 0:16 | NO | NO |  | At 08.30 on 19/4/20 during basic care routines an operator observed a gas leak from piloted PSV-323073 HP3 gas compressor discharge PSV. The compressor was subsequently shut down and blown down. | NO | NO | NO |  | Gas release from orifice within a threaded test port on the pilot field test assembly. Investigation ongoing. | The threaded port on the pilot field test assembly now has a plug in place. Note that the field test ports are only supplied with a non-rated dust cap. Investigation ongoing.
7136 | EU/RIDDOR | 2020-04-19 | 7:10 | 2020/2021 | 1 | 2020 | 2 | EXTERNAL | BW Offshore Catcher (UK) Ltd | BW Catcher | MANNED | PRODUCTION | Production, Storage and Offloading | Ship shaped floating unit | Catcher | 49 | 28 | 9a | 56 46 12 | 00 42 46 E | C | 90 | 0-100 | Module 62 - Gas treatment | Level 2 - Gas Compression Start-up | Gas Compression Start-up | Quarrying (inc extraction of petroleum gas) | CRUDE PETROLEUM | NATURAL GAS EXTRACTION | On 19th April at 07:10 multiple gas detectors came into alarm in the area of the M62 Module, an ESD1.1 initiated and subsequent shutdown / blowdown and muster completed. Initial reports indicated that the gas release originated from the flange connection on the end cover of Gas Treatment Pre-Heater B, the volume of the gas release is being calculated. Gas Treatment Pre-Heater B (24-HA-6718 B) Five gas detectors triggered at M62. Following muster, shutdown/ blowdown, onshore duty manager was notified and an initial investigation team were sent to inspect the source of the gas detection. The search included visual inspection, portable detectors and FLIR camera. No conclusions could be made following this initial investigation. Crew performed a systematic envelope by envelope isolation and pressure test with N2 (approx. 4 bar) using installation permits and procedures. Following this, Gas Treatment Pre-Heater B was identified as the source. Module 62 has since been deemed a restricted area and can only be entered by investigation crew. Hydrocarbon production has remained shutdown and will stay shutdown until thorough systematic dismantling of the Gas Treatment Pre-Heater has taken place and BW Offshore are confident that the cause has been identified. | No | Calculated release rate for 66.44barg, 41.25C, 18.65g/mol, 6.15mm is 0.29kg/s (cf estimated 0.30kg/s) for 2 mins or 34.3kg followed by blowdown during which pressure dropped to average 13.4barg, release rate 0.06kg/s for 18 mins or 65.8kg, totalling 100.1kg (cf estimated 100.1kg). Release estimates and multiple detector activations triggering automatic executive blowdown indicate that a significant gas plume formed and if ignited could have easily escalated by damaging further high pressure HC plant work. | YES |  | GAS | INSIGNIFICANT |  |  | 18.65 |  | NO | NO | 100.1 | KG |  | 4.2 | m3 |  |  | 5 Gas detectors activated | SIGNIFICANT | 1093.5 | KG/HR | 6.15 | ESTIMATED | Initial pressure, final pressure and depressurising time of nitrogen that was used when conducting envelope by envelope leak testing. This determined the leaked area. | 20 | MINS | Module 62, Level 2, Gas Treatment Pre-heater | Module 62, Gas Treatment/ Dehydration Module | Processing | GAS | Dehydration |  | Flanges | Compressed joint | D>11" | Tube/ Shell Heat Exchanger | [5 empty] | Compressed joint |  | 89 |  | 19.685 | [10 empty] | 2 | NATURAL | 0 | OPEN | N/A | 10 | KNOTS | 88 | Clear day | 89 | BARG | 66.44 | BARG | 170 | DEG C | -45 | DEG C | 41.25 | DEG C | LINE OF SIGHT |  | Gas detectors (line of sight, point) - 5 detectors in total |  |  |  | Investigation in progress. Gas Treatment Pre-heater will be carefully dismantled and all conditions recorded. | NO DESIGN FAILURE | OTHER | Under Investigation | OTHER | AWAITING INVESTIGATION | OTHER | AWAITING INVESTIGATION | STARTUP |  |  |  | NO |  |  |  |  | AUTOMATIC | ESD INITIATION | AUTOMATIC | NO | NO | AT STATIONS |  | 0:20 | 0:02 | NO | NO |  | On 19th April at 07:10 multiple gas detectors came into alarm in the area of the M62 module, an ESD 1.1 initiated and subsequent shutdown / blowdown and muster completed. Initial reports indicate that the gas release originated from the flange connection on the end cover of Gas Treatment Pre-Heater B, the volume of the gas release is being calculated. Gas Treatment Pre-Heater B (24-HA-6718 B) The gas detectors that triggered at M62 were; - 6284 - 6269 - 6237 - 6254 - 6236 Following muster, shutdown/ blowdown, onshore duty manager was notified and an initial investigation team were sent to inspect the source of the gas detection the search included visual inspection, portable detectors and FLIR camera. No conclusions could be made following this initial investigation. Crew then preformed a systematic envelope by envelope isolation and pressure test with N2 (approx. 4 bar) using installation permits and procedures. Following this, Gas Treatment Pre-heater B was identified as the source. Module 62 has since been deemed a restricted area and can only be entered by investigation crew. Hydrocarbon production has remained shutdown and will stay shutdown until thorough systematic dismantling of the Gas Treatment Pre-heater has taken place and BW Offshore are confident that the cause has been identified. | NO | NO | NO |  | Investigation Ongoing | Investigation Ongoing
7134 | EU | 2020-04-20 | 4:00 | 2020/2021 | 1 | 2020 | 2 | EXTERNAL | Bumi Armada UK Ltd | ARMADA KRAKEN | MANNED | PRODUCTION | Production, Storage and Offloading | Ship shaped floating unit | Kraken | 70 | 9 | 2b | 59 55 52 | 01 17 57 E | N | 116 | 100-700 | Poop deck at aft end of installation | External aft poop deck | Filling of No. 1 Diesel Service Tank via the diesel purifier skid | OTHER - OFFSHORE OIL AND GAS PRODUCTION | CRUDE PETROLEUM | CRUDE PETROLEUM EXTRACTION | Diesel spill on poop deck from service overfill tank breather pipe whilst refilling the Number One MDO service tank using the Number Two MDO Purifier. Whilst the service tank was filling up the operator changed location to see how the Main Power Generation overhaul was progressing. The operator did not return to the location and over filling of the tanks occurred resulting in a spill of diesel onto the poop deck. The spill was discovered by an electrician who contacted the Control Room, Production Control Room Operator. The Marine Engineers were contacted by the Control Room and they stopped all transferring of diesel. Scupper plugs were checked and confirmed to be in situ by the Pumpman, thereby preventing release of the diesel to sea. Clean up of the diesel spill was then commenced. | No | Overfill of diesel formed a 1113kg pool of flammable liquid on the deck over the course of a shift. Considering the area covered by the pool, if it ignited it could have escalated beyond the immediate area and blocked egress and escape routes so categorised as significant. | YES | DIESEL |  |  | 835 | N/A |  |  | YES | NO | 1.333 | M3 | 1113 |  |  | 36 | TONNES | Diesel accumulation in the main deck scuppers on the port side of the installation. | SIGNIFICANT | 1.55 | KG/MIN | N/A | MEASURED | Overflowed through vent | 720 | MINS | Leak occurred from the vent line of the diesel service tank overfill. | Poop Deck | UTILITIES | OIL | DIESEL |  | Storage tanks | [18 empty] | 36000 |  |  |  |  | UNCLASSIFIED | NATURAL | 1 | OPEN | N/A | 7 | KNOTS | 356 | Calm | 18.97 | BARG | Atmospheric | [5 empty] | Ambient |  |  |  | Diesel released was noted by person passing the area. | Level change | Visual (instrument aided) | Smell | Whilst the MDO service tank was filling up the operator changed location to see how the Main Power Generation overhaul was progressing. The operator did not return to the location and over filling of the tanks occurred resulting in a spill of diesel onto the poop deck. | NO DESIGN FAILURE | NO EQUIPMENT FAILURE |  | OPERATION EXCURSION | OVERFLOW/OVERFILLING EXCURSION | NON-COMPLIANCE WITH PROCEDURE |  | PLANNED MAINTENANCE | OTHER | TOP UP |  | NO |  |  |  |  | NO | NO | NO | NO | NO | NO | Transfer pump was sstopped and fill valve was closed to prevent further spill. |  |  | NO | NO |  |  | NO | NO | NO |  | Initial investigation has shown that the root cause of this incident was been caused by distraction. The operator involved has openly communicated his failure which has resulted in this incident. | The incident has been communicated and discussed at the OIM welcome back briefs/safety meetings for each crew mobilisation and also at department meetings. Highlighting the importance to manage distraction and promote good communication and supervision.
7130 | EU/RIDDOR | 2020-04-22 | 3:00 | 2020/2021 | 1 | 2020 | 2 | EXTERNAL | Bumi Armada UK Ltd | ARMADA KRAKEN | MANNED | PRODUCTION | Production, Storage and Offloading | Ship shaped floating unit | Kraken | 70 | 9 | 2b | 59 55 52 | 01 17 57 E | N | 116 | 100-700 | Fiscal Metering Package | Process Deck, Module M75, Starboard | Normal offload operations. Pump was not being worked upon. | Oil and Gas Production | CRUDE PETROLEUM | CRUDE PETROLEUM EXTRACTION | While offload operations were underway it was noted that there was a release of oil in the Fiscal Metering Package. The oil was released into the bund and surrounding walkway area. Scupper Plugs were checked and in place and there was no release to sea. There was no requirement for Emergency Response activation. The Pump was stopped and the suction and discharge valves were closed. Night shift personnel then commenced clean up using the correct spill pads and PPE. Upon immediate inspection of the pump it was deduced/identified that there had been a failure of a seal. Once the offload had been completed the pump was removed and inspected on a work bench. It is classified as a HMD Sealless pump which is magnetically driven , they have no mechanical seals and only a single fully trapped gasket that ensure system integrity even at high temperatures and pressures. Upon inspection of the fast loop sampler pump the following was found. Upon investigation the can assembly which should keep the process fluid separate from the pump drive was cracked about 50% round the circumference at the bottom end. We stripped the rotating element down to check for further damage. The bolt that holds the impeller on had picked up on the way off. This is probably unrelated to the other damage. The seals and bushes were damaged and would require to be replaced. recommendation to get a new complete rotating element. | No | Deemed significant due to the release rate of 5.7 kg/s lasting 3 minutes which gives a potential pool fire quantity of 1039 kg which spread beyond metering skid to obstruct walkways. This could have caused an escalating pool fire and blocked escape routes. | YES |  | OIL |  | 973 |  |  |  | YES | NO | 1.0684 | M3 | 1039 |  |  | 521.7 | M3 | Majority contained within Fiscal Metering Skid bund with some overspill to adjacent transverse (Port - Starboard) walkway. | SIGNIFICANT | 5.7 | KG/SEC | 10 | MEASURED |  | 3 | MINS | Fiscal metering skid, fast loop sample pump. . The fast loop pump is situated on a 1 ½ “ offtake line from the main 24” cargo offloading system. The fast loop is a side-stream which takes off a small volume of oil for sampling and online analysis. | Fiscal Metering Skid M75 | Metering | OIL |  |  | Pumps | Magnetic |  | Pump is located on the sampling skid on the metering package | [9 empty] | 1 | [10 empty] | 2 | NATURAL | 1 | Open | N/A | 8 | KNOTS | 068 | Calm (sigW 0.6m), no significant cloud, light winds. | 6.98675 | BAR | 8 | BARG | 70 | DEG C | -8 | DEG C | 68 | DEG C |  |  | Discovered by personnel in area | Pressure Change |  | Visual (unaided) | On investigation the can assembly which should keep the process fluid separate from the pump drive exhibited a crack-like feature about 50% round the circumference at the bottom end. The rotating element was stripped down to check for further damage. The bolt that holds the impeller on had picked up on the way off. This is probably unrelated to the other damage. The seals and bushes were damaged and would require to be replaced. Recommendation is to get a new complete rotating element. | NO DESIGN FAILURE | Other | AWAITING INVESTIGATION | NO OPERATIONAL FAILURE |  | NO PROCEDURAL FAILURE |  | NORMAL PRODUCTION |  |  |  | NO |  |  |  |  | MANUAL | LOCAL | NO | NO | NO | NO | Pump was stopped and isolated manually from the process by closing the suction and discharge valves. | 0:03 |  | NO | NO | For information - rationale used to calculate inventory of the system: Proportion the rate of the cargo offload pumps vs the fast loop pump and multiply that by the ‘ installation total inventory i.e. 550k bbls. Therefore, inventory that is possible to leave via fast loop pump = (20.88 m3 per hr / 3500 m3 per hour) * 550k bbls = 3,281 bbls = 521.7 m3 = 507 tonnes. | No emergency response action required. | NO | NO | NO |  | Direct cause: Equipment failure - possible bearing failure causing irreparable pump internal damage and rotation of magnet wearing through can allowing fluids to leak. Underlying cause: Possible foreign object causing damage to internals of pump (similar damage has been noted on pumps of similar design on utilities package caused by foreign object ). | Investigations still ongoing into damage to pump internals. Replace internals of pump and re-instate to system.
7127 | EU | 2020-04-26 | 21:00 | 2020/2021 | 1 | 2020 | 2 | EXTERNAL | Maersk Drilling UK Ltd | Maersk Innovator | MANNED | NON-PRODUCTION | DRILLING | JACK UP | BUZZARD | 97 | 20 | 6A | 57 48 54 | 00 58 22 W | C | 96 | 0-100 | Main Deck | Port Side | Maintenance | Quarrying (inc extraction of petroleum gas) | CRUDE PETROLEUM | NATURAL GAS EXTRACTION | In connection with work on the fixation system port leg a hydraulic oil leak on a valve was discovered 26.04.2020 @ 2100 hrs. Operation was stopped immediately and spill contained. Approximately 90 litres (80kg) of hydraulic oil leaked to the main deck, with no loss to sea. No emergency response required. | No | 0 | YES | HYDRAULIC OIL |  |  | 890 |  |  |  | YES | NO | 80 | KG |  |  |  | 267 | KG |  | MINOR | 45 | LTR/MIN | 2.3 | ESTIMATED | Back calculated from release rate and pressure | 2 | MINS | Port leg fixation system valve - chord A | Main Deck | UTILITIES | OIL | HEAT TRANSFER OIL |  | Flanges | RTJ | <=3" | Fixation System | [5 empty] | Ring Type Joint |  | API Nom |  | 0.75 | [10 empty] | UNCLASSIFIED | NATURAL | 1 | Open Module | N/A | 8 | KNOTS | 270 | Calm | 400 | BAR | 400 | BARG | [8 empty] | Person Operating Equipment |  |  | VISUAL (UNAIDED) | Valve Leaking | NO DESIGN FAILURE | Mechanical | Degradation of flange gasket | NO OPERATIONAL FAILURE |  | NO PROCEDURAL FAILURE |  | MAINTENANCE (Corrective) | OTHER | COLD WORK |  | NO |  |  |  |  | MANUAL | LOCAL | NO | NO | NO | NO | Oil Spill Kits Used | 0:02 |  | NO | NO |  | In connection with work on the fixation system port leg, a hydraulic oil leak on a valve was discovered 26.04.2020 @ 2100 hrs. Operation was stopped immediately and spill contained. | NO | NO | NO | As the system was pressurised in preparation for rig move, the valve leaked. Approximately 90 litres (80kg) of hydraulic oil leaked to the main deck, with no loss to sea. | Valve leaked. Failed when pressurised. | Replacement valves for fixation system have been ordered and installation is expected to commence w/c 04th May. Meantime, any further operation of the fixation system (in preparation for forthcoming rig move activities) shall be conducted on one leg at a time, with increased monitoring. Spill kits shall be located beside each leg.
7135 | EU/RIDDOR | 2020-04-27 | 9:35 | 2020/2021 | 1 | 2020 | 2 | EXTERNAL | EnQuest Heather Ltd | MAGNUS | MANNED | PRODUCTION | PRODUCTION | Fixed Steel | MAGNUS & SOUTH MAGNUS | 89 | 211 | 12 | 61 37 10 | 01 18 19 E | N | 186 | 100-700 | Deck level 1, Module 4 | Deck level 1, Module 4. Pin hole from a deadleg that is a take off from the test separator oil outlet | No work associated with the test separator was being conducted at the time. Release was identified by a team conducting wet fire monitor testing in the module | Quarrying (inc extraction of petroleum gas) | CRUDE PETROLEUM | CRUDE PETROLEUM EXTRACTION | Two Technicians were conducting wet fire monitor testing when they identified a smell of crude oil in the splice area on deck level 1. Upon further investigation they noticed fluids dripping onto a nearby junction box from above and that the kennedy grating below had some oil dripping onto it. The Technicians traced the source of the oil to what appeared to be a small hole (pin hole) from a deadleg above a cable tray that is a take off line from the test separator oil outlet to a redundant product pump. The line was a 4" inch dead leg off the 8" oil outlet line of the test sep. No automatic F&G detection was activated as a result of the release. The CCR was contacted and an Operations Technician attended the scene. The test separator was shutdown approximately 8 minutes after the release was identified however the leak remained energised with the leak beginning to gas off. The decision was then taken to fully shut down the process plant until the test separator was fully isolated. No sheen was observed on the sea surface, but oil residue was noticed passing through the Kennedy grating which was quickly bunded to prevent further release to the sea. A PON 1 has also been raised for this release. Through investigation the calculation for this release is 95.1kg of oil and 1.1kg of gas | No | Calculated release rate for average 7barg, 1.5mm is 0.035kg/s (cf estimated 0.04kg/s) for 45mins or 95.7kg (cf estimated 95.1kg). Slow release of oil through pin hole, dripped onto electrican cable tray and junction box then to sea. Potential for significant escalating oil fire from junction box. | YES |  | OIL |  | 799.12 |  |  |  | NO | NO | 95.1 | KG | [5 empty] | Oil dripped onto junction box then through grating to sea. | SIGNIFICANT | 0.04 | KG/SEC | 1.5 | MEASURED | Radiography imaging | 45 | MINS | Small hole (pin hole) from a dead leg above a cable tray that is a take off line from the test separator oil outlet to a redundant product pump | Module 4, Deck 1 | SEPARATION | OIL | OIL TEST |  | Piping | Steel | 3<d<=11" |  | 1 | 1 | 1 | [6 empty] | 4 | [6 empty] | 25 | 101.6 |  |  | 2 | NATURAL | 2.5 | 4560 |  | 40 | KNOTS | 125 | Overcast | >25 | BARG | 24.5 | BARG | [6 empty] | LINE OF SIGHT |  | Oil smelt by operator nearby. Following plant shutdown as oil empied gas detection activated. |  |  | Smell | Internal localised corrosion of dead leg pipework | NO DESIGN FAILURE | CORROSION | INTERNAL | NO OPERATIONAL FAILURE |  | NO PROCEDURAL FAILURE |  | NORMAL PRODUCTION |  |  |  | NO |  |  |  |  | MANUAL | ESD INITIATION | MANUAL | NO | NO | NO | The CCR was contacted and an Operations Technician attended the scene. The test separator was shutdown approximately 8 minutes after the release was identified however the leak remained energised with the leak beginning to gas off. The decision was then taken to fully shut down the process plant until the test separator was fully isolated. | 0:09 | 0:09 | NO | NO |  | Two Technicians were conducting wet fire monitor testing when they identified a smell of crude oil in the splice area on deck level 1. Upon further investigation they noticed fluids dripping onto a nearby junction box from above and that the kennedy grating below had some oil dripping onto it. The Technicians traced the source of the oil to what appeared to be a small hole (pin hole) from a deadleg above a cable tray that is a take off line from the test separator oil outlet to a redundant product pump. The line was a 4" inch dead leg off the 8" oil outlet line of the test sep. No automatic F&G detection was activated as a result of the release. The CCR was contacted and an Operations Technician attended the scene. The test separator was shutdown approximately 8 minutes after the release was identified however the leak remained energised with the leak beginning to gas off. The decision was then taken to fully shut down the process plant until the test separator was fully isolated. No sheen was observed on the sea surface, but oil residue was noticed passing through the Kennedy grating which was quickly bunded to prevent further release to the sea. A PON 1 has also been raised for this release. | NO | NO | NO |  | Failure identified found to be a very localised case of internal corrosion (line last inspected on 1st November 2019). Failure analysis being conducted onshore. Product pump made redundant and dead leg created with no subsequent MoEC conducted by previous Duty Holder. | Inspection of Dead legs is currently undertaken as part of the RBA inspection however this RBA is not up to date. EnQuest Corrosion Management procedure, NSSPU-GP-06-10-1, identifies dead legs as a corrosion mechanism but does not provide detail for managing the risk and there is no audit system for the dead leg register. RBA and procedure to be updated and audit system implemented.
7131 | EU/RIDDOR | 2020-04-28 | 10:30 | 2020/2021 | 1 | 2020 | 2 | EXTERNAL | Golar-Nor UK Ltd | PETROJARL FOINAVEN | MANNED | PRODUCTION | Production, Storage and Offloading | Ship shaped floating unit | Foinaven | 72 | 204 | 24a | 60 18 58 | 04 16 24 W | N | 450 | 100-700 | Metering skid at offloading area | Metering skid | Offloading operations | Quarrying (inc extraction of petroleum gas) | CRUDE PETROLEUM | NATURAL GAS EXTRACTION | On 28th April-2020 at 1030 during offloading operation to Petronordic shuttle tanker, a crude oil leak at a metering station was reported to control room. Offloading operation was immediately suspended and shuttle tanker was disconnected. The leaked crude oil was contained on-board and cleaned up. The estimated leak volume is 200 litres and initial finding suggests the leak was caused due to failed weld on a drain pipe. As per our standard operating procedures, we have initiated a level 1 investigation into this incident. | No | 200L or 178kg of crude oil were spilled to deck during pumped offloading operation and formed a flammable pool covering 12m3. If ignited this could have hindered escape routes and easily escalated by causing larger spills from the transfer pipework | YES |  | OIL |  | 892.2 | 3.44% |  |  | YES | NO | 200 | LTR | 178.44 |  |  |  |  | 12m2 | SIGNIFICANT | 10 | L/MIN | 5 | MEASURED |  | 20 | MINS | Drain line from oil export line downsteam of export metering skid | Offloading area | Export |  |  |  | Piping | STEEL | D<3" | [10 empty] | 2.36 | [6 empty] | 15.5 | 60 |  |  | 2 | NATURAL | 1 | OPEN | N/A | 25 | KNOTS | 030 | Overcast, slight to moderate sea | 15 | BAR | 7.5 | BAR | [8 empty] | Visual |  |  |  | Failed weld leading to perforation. Radiography inspection after the incident indicates porosity in the weld from when the system was installed. | NO DESIGN FAILURE | Material defect |  | NO OPERATIONAL FAILURE |  | NO PROCEDURAL FAILURE |  | NORMAL PRODUCTION |  |  |  | NO |  |  |  |  | MANUAL | LOCAL | NO | NO | NO | NO |  |  |  | NO | NO |  | At 1030 during offloading to Petronordic an oil leak at the metering station was reported to the bridge, Offloading stopped and cleaning of the area started. The leak is estimated to ca 200 litres. All contained onboard. The leak was from a corroded pipe. | NO | NO | NO |  | Direct cause - Failure of the pipe weld. Underlying causes - Investigation still ongoing. | This incident is under investigation. General visual inspection and radiography of adjacent pipework ongoing.
7137 | EU/RIDDOR | 2020-05-08 | 6:40 | 2020/2021 | 1 | 2020 | 2 | EXTERNAL | Apache Beryl I Ltd | BERYL ALPHA | MANNED | PRODUCTION | Production, Sorage and Offloading | FIXED CONCRETE | BERYL | 106 | 9 | 13A | 59 32 44 | 01 32 16E | N | 119 | 100-700 | Beryl Alpha, North side | Drilling Offices, Upper Deck | No tasks were being undertaken in vicinity of gas detection. | Quarrying (inc extraction of petroleum gas) | CRUDE PETROLEUM | NATURAL GAS EXTRACTION | At 06:40 on 9th May 2020 1 x Gas detector on HVAC intake to drilling offices went into Lo alarm. Lo Alarm set point on this device is 5% LEL. The CRO opened the "faceplate" on the fire & gas PC in the CCR by which time the device was reading 0% LEL. 2 x Production Techs were deployed to investigate and identified an odour of gas on the North side of the platform. Methane was picked up on a personal gas monitor of one of the operators, this peaked at a reading of 11% LEL. All spark potential permits were immediately suspended pending investigation of the source. Assessment of the wind direction and location of gas detection identified vent pipework from power generation system (3 x GTG's) as the most credible source of release. Following investigation it was identified that a 3/4" gate valve on a vent line from the fuel gas supply to GTG2 was in the open position. Upon closing this valve the odour and gas indication quickly dispersed to zero. The GTG2 package was in the final stages of commissioning and surveillance following an extended maintenance outage. The valve is believed to have been manually opened during that outage. Monitoring of the area continued throughout the remainder of the shift with no issues identified on either fixed or portable gas detection devices. | No | Calculated release rate for 15barg, 300K, 20.3g/mol, 8.5mm is 0.138kg/s (cf 0.139kg/s) for 110 hours or 54727kg (cf estimated 55000kg). Estimates accepted. Despite large continuous release this was a venting operation so was mostly released to safe location. Description indicates that gas concentration on platform never exceeded 11%LEL so categosiswed as MINOR. | YES |  | GAS | INSIGNIFICANT |  |  | 20.3 |  | YES | NO | 55000 | KG | [6 empty] | MINOR | 500 | KG/HR | 8.5 | ESTIMATED | Change of valve position. | 110 | HOURS | CTG2 Fuel gas vent. North side, External to Area 1C | Lower deck, north side | Vent | HP |  |  | Valve Manual | Block | D<=3" |  |  |  |  | Gate | [5 empty] | 0.75 | [10 empty] | UNCLASSIFIED | NATURAL | 0 | Open sided area | N/A | 7.5 | KNOTS | 40 | Good visibility | 20 | BARG | 15 | BARG | [6 empty] | POINT | [5 empty] | Valve left open during maintenance. | NO DESIGN FAILURE | NO EQUIPMENT FAILURE |  | Improper Mainteannce | Left Open | Deficient Procedure |  | COMMISSIONING |  |  |  | NO |  |  |  |  | NO |  | NO | NO | NO | NO | 2x Production Tech deployed to investigate identified odour of leak and personal detector measured 11% LEL. Permits to Work suspended. Wind direction used to identify release from vent and GTG fuel supply vent valve closed. Odour and detection stopped and further monitoring found no issues. | 110:00 |  | NO | NO |  | At 06:40 on 9th May 2020 1 x Gas detector on HVAC intake to drilling offices went into Lo alarm. Lo Alarm set point on this device is 5% LEL. The CRO opened the "faceplate" on the fire & gas PC in the CCR by which time the device was reading 0% LEL. 2 x Production Techs were deployed to investigate and identified an odour of gas on the North side of the platform. Methane was picked up on a personal gas monitor of one of the operators, this peaked at a reading of 11% LEL. All spark potential permits were immediately suspended pending investigation of the source. Assessment of the wind direction and location of gas detection identified vent pipework from power generation system (3 x GTG's) as the most credible source of release. Following investigation it was identified that a 3/4" gate valve on a vent line from the fuel gas supply to GTG2 was in the open position. Upon closing this valve the odour and gas indication quickly dispersed to zero. The GTG2 package was in the final stages of commissioning and surveillance following an extended maintenance outage. The valve is believed to have been manually opened during that outage. Monitoring of the area continued throughout the remainder of the shift with no issues identified on either fixed or portable gas detection devices. | NO | NO | NO |  | Wind direction brought gas from vent towards the platform. GTG fuel gas shutdown / control valve cavity maintenance depressurisation vent on equipment package left open during reinstatement. | Investigation ongoing. Intention is to add valves to Critical Locked Valve register and manage any movement via formal ICC.
7140 | EU/RIDDOR | 2020-05-18 | 0:53 | 2020/2021 | 1 | 2020 | 2 | EXTERNAL | Apache North Sea Ltd | FORTIES DELTA | MANNED | PRODUCTION | PRODUCTION | Fixed Steel | FORTIES | 116 | 21 | 10 | 57 43 20 | 00 54 11E | C | 121 | 100-700 | BOP Deck | Drilling Derrick Substructure | Well workover operations - Whilst shutting in the annular to enable the well to be bullhead as part of the planned programme, indication of gas at surface. Once the annular was closed, the Driller also closed the pipe rams as a additional precautionary measure, effectively hard shut-in procedure. | Quarrying (inc extraction of petroleum gas) | CRUDE PETROLEUM |  | During Dual String completion workover operations, the production Xmas Tree was nippled down and the Drilling BOP's nippled up onto the well and tested as per programme. Following unplugging of the 2-3/8" gas injection string, the annulus was bullheaded to the reservoir with clean filtered treated seawater via the 2-3/8" gas injection string. Following completion of the bullheading, the 2-3/8" landing string was recovered to surface and the well placed on Apache Low head method with a constant 30bbls/hr fill rate via the 2-3/8" gas injection string. The 5-1/2" landing string was run and the 5-1/2" production tubing unplugged, a drift run completed and pressure cap installed onto the top of the landing string and tested. The next programme step was to shut in the Annular, line up and bullhead both the 5-1/2" production tubing and annulus (via 2-3/8" gas injection string) to the reservoir. Top filling via the 2-3/8" gas string was stopped and whilst closing the Annular preventer on the 5-1/2" landing string via the BOP control panel in the doghouse, a noise from the bellnipple area was heard by the driller closing in the well. At the same time the Totco display in doghouse sounded audible and visual alarm indicating gas being present / detected by the gas detectors which are located in drilling substructure below the drill floor. The driller continued to close in the annular and once fully closed, took the additional precaution of closing the BOP upper pipe rams. The Gas release was identified to have occured at the substructure below the the drillfloor via the 13 5/8" low pressure riser and bell nipple. The release duration was estimated to be for 5 seconds as the Annulur was already closing, with the Driller effectively securing the well following it's full closure. Simultaneous with indications of gas via the Totco screen in Doghouse, the CCR had indications of multiple gas heads coming into low alarm both audible and visual display from fire and gas consul in eggboxes 1,2 & 3. A manual activation of the GPA and POB went to muster stations. Following unplugging of the 2-3/8" gas injection string, the annulus was bullheaded to the reservoir with clean filtered treated seawater via the 2-3/8" gas injection string. Following completion of the bullheading, the 2-3/8" landing string was recovered to surface and the well placed on Apache Low head method with a constant 30bbls/hr fill rate via the 2-3/8" gas injection string. The 5-1/2" landing string was run and the 5-1/2" production tubing unplugged, a drift run completed and pressure cap installed onto the top of the landing string and tested. The next programme step was to shut in the Annular, line up and bullhead both the 5-1/2" production tubing and annulus (via 2-3/8" gas injection string) to the reservoir. Top filling via the 2-3/8" gas string was stopped and whilst closing the Annular preventer on the 5-1/2" landing string via the BOP control panel in the doghouse, a noise from the bellnipple area was heard by the driller closing in the well. At the same time the Totco display in doghouse sounded audible and visual alarm indicating gas being present / detected by the gas detectors which are located in drilling substructure below the drill floor. The driller continued to close in the annular and once fully closed, took the additional precaution of closing the BOP upper pipe rams. The Gas release was identified to have occured at the substructure below the the drillfloor via the 13 5/8" low pressure riser and bell nipple. The release duration was estimated to be for 5 seconds as the Annulur was already closing, with the Driller effectively securing the well following it's full closure. | No | 0 | YES |  | GAS | INSIGNIFICANT |  |  | 20.3 |  | YES | NO | 23.2 | KG | [5 empty] | Indications of gas via the Totco screen in Doghouse, the CCR had indications of multiple gas heads coming into low alarm both audible and visual display from fire and gas consul in eggboxes 1,2 & 3. | SIGNIFICANT | 8.8 | KG/SEC | N/A | N/A | Release from well via low pressure riser and belnipple | 5 | SECS | Drilling Derrick Substructure | BOP Deck | WELL OPS | OTHER | OIL WELL | WITHOUT TREE | [18 empty] | 3,000 psi | [5 empty] | 1 | NATURAL | 5 | 2500 | N/A | 13 | KNOTS | 045 | Relatively calm and steady | 3000 | PSI | 0.1 | BARG | [6 empty] | POINT | [5 empty] | Gas released through the 13 5/8" low pressure riser / bell nipple during workover operations | NO DESIGN FAILURE | NO EQUIPMENT FAILURE |  | OPERATIONAL EXCURSION |  | DEFICIENT PROCEDURE |  | WELL OPERATIONS WITHOUT TREE | OIL | OTHER |  | NO |  |  |  |  | MANUAL | ESD INITIATION | NO | NO | NO | AT STATIONS | The Annular preventer was being closed as part of the programme steps prior to the gas release. The Driller continued to close the annular securing the well and preventing further release of gas. As a secondary precautionary measure the Driller also shut in the upper pipe rams. | 0:00 |  | NO | NO |  | During Dual String completion workover operations, the production Xmas Tree was nippled down and the Drilling BOP's nippled up onto the well and tested as per programme. Following unplugging of the 2-3/8" gas injection string, the annulus was bullheaded to the reservoir with clean filtered treated seawater via the 2-3/8" gas injection string. Following completion of the bullheading, the 2-3/8" landing string was recovered to surface and the well placed on Apache Low head method with a constant 30bbls/hr fill rate via the 2-3/8" gas injection string. The 5-1/2" landing string was run and the 5-1/2" production tubing unplugged, a drift run completed and pressure cap installed onto the top of the landing string and tested. The next programme step was to shut in the Annular, line up and bullhead both the 5-1/2" production tubing and annulus (via 2-3/8" gas injection string) to the reservoir. Top filling via the 2-3/8" gas string was stopped and whilst closing the Annular preventer on the 5-1/2" landing string via the BOP control panel in the doghouse, a noise from the bellnipple area was heard by the driller closing in the well. At the same time the Totco display in doghouse sounded audible and visual alarm indicating gas being present / detected by the gas detectors which are located in drilling substructure below the drill floor. The driller continued to close in the annular and once fully closed, took the additional precaution of closing the BOP upper pipe rams. The Gas release was identified to have occured at the substructure below the the drillfloor via the 13 5/8" low pressure riser and bell nipple. The release duration was estimated to be for 5 seconds as the Annulur was already closing, with the Driller effectively securing the well following it's full closure. Simultaneous with indications of gas via the Totco screen in Doghouse, the CCR had indications of multiple gas heads coming into low alarm both audible and visual display from fire and gas consul in eggboxes 1,2 & 3. A Yellow Shutdown initiated by CCR personnel, GPA sounded, and platform went to muster. | NO | NO | NO |  | Investigation is ongoing. Potential for fluid levels in wellbore being higher due to plugging at screens with gas breaking out from residual oil in wellbore and subsequent shallow release. The potential for the fluid level in the well being higher than has been determined during later programme steps and was not known at the time of the incident. | Following recovery of the 2-3/8" landing string and subsequent running of the 5-1/2" landing string, Workover Programme to include step to close Annular on the 5-1/2" landing string prior to continuing with operations. Annular to remain closed until such a time the completion is to be recovered. Closure of Annular at this stage will mitigate against any gas break out from residual hydrocarbons in the wellbore migrating to surface via the 2-3/8" gas injection string during subsequent operations. With Annular closed, well will remain on Apache Low Head Method via the 2-3/8" Gas injection string.
7141 | EU | 2020-05-19 | 16:00 | 2020/2021 | 1 | 2020 | 2 | EXTERNAL | BP Exploration & Operating Co Ltd | MARNOCK | MANNED | PRODUCTION | PRODUCTION | FIXED STEEL | ETAP | 84 | 22 | 24 | 57 17 42 | 01 39 46 E | C | 92 | 0-100 | Gas Compression area PDR Level 5 | Lube Oil Pump Filter Export machine 2 | Maintenance | Quarrying (inc extraction of petroleum gas) | CRUDE PETROLEUM | NATURAL GAS EXTRACTION | Task was to change out filter. Isolation failed to prevent release. Lube oil lost to bunded area. Area cleaned up with no emergency response. No harm occurred to persons | No | 0 | YES | Lube Oil |  |  | 878 |  |  |  | NO | NO | 100 | KG |  |  |  | 100 | KG | Contained to bund | MINOR | 0.83 | KG/SEC | N/A | N/A | Filter assembly dismantled without draining | 2 | MINS | Leak source was filter housing as change out was ongoing | Gas compression area PDR level 5 | UTILITIES | OIL | HEAT TRANSFER OIL |  | Filters | [23 empty] | 2 | NATURAL | 1 | OPEN | N/A | 9.44 | KNOTS | 196.39 | Clear/Fair | 7 | BARG | 2 | BARG | [8 empty] | OPERATOR |  |  |  | Isolation failed to prevent release | NO DESIGN FAILURE | NO EQUIPMENT FAILURE |  | IMPROPER MAINTENANCE | BREAK DOWN OF ISOLATION SYSTEM DURING MAINTENANCE | NO |  | PLANNED MAINTENANCE | OTHER | REPLACEMENT |  | NO |  |  |  |  | NO | NO | NO | NO | NO | NO | Area cleaned up with no emergency response |  |  | NO | NO |  | Task was to change out filter. Isolation failed to prevent release. Lube oil lost to bunded area. Area cleaned up with no emergency response. No harm occurred to persons | NO | NO | NO |  | Unsuccessful Isolation | Under investigation
7139 | EU/RIDDOR | 2020-05-20 | 10:20 | 2020/2021 | 1 | 2020 | 2 | EXTERNAL | Repsol Sinopec Resources UK Ltd | MONTROSE ALPHA | MANNED | PRODUCTION | PRODUCTION | Fixed Steel | MONTROSE | 87 | 22 | 17 | 57 26 59 | 01 23 12E | C | 90.4 | 0-100 | BLP Cellar Deck | BLP Cellar Deck | Norman Production Operations | OTHER - HYDROCARBON EXTRACTION | CRUDE PETROLEUM | CRUDE PETROLEUM EXTRACTION | The incident occurred as a result of a plug being removed from a pump body. At the time of the incident, the plug was believed to be a lubrication oil filling port on the body of the pump. It was subsequently discovered that this was not the function of the plug, and it was located on the hydrocarbon process system. As a result of removing this plug, a crude oil release occurred. This resulted in an automatically initiated GPA, due to confirmed gas on detectors in the area followed by an automatic executive action initiating a level 2 shutdown. The incident was concluded when the area was declared clear of Hydrocarbons on gas detection, followed by attendance at site by the Emergency Response Team (ERT) who arrived at the scene following the plant shutdown / blowdown. An accumulation of liquid hydrocarbons was noted in the area and in addition to the shutdown and blowdown, the pump was then manually isolated by the ERT at local valves. | No |  | YES |  | OIL |  | 774.8 | N/A |  |  | NO | NO | 219 | KG |  |  |  | 219 | KG | Pool of oil contained in the module, and went into drain nearby | SIGNIFICANT | 0.143 | KG/S | 3 | MEASURED |  | 43 | MINS | Plug removed from pump | BLP Cellar Deck | Export | OIL |  |  | PLUGS | [12 empty] | 1.5" | [10 empty] | 2 | NATURAL | 1 | 6840 | N/A | 20 | KNOTS | 220 | Misty | 99 | BARG | 7.4 | BARG | 110 | DEG C | -46 | DEG C | 47 | DEG C | Line of Sight | [5 empty] | Plug removed from a pump body. At the time of the incident, the plug was believed to be a lubrication oil filling port on the body of the pump. It was subsequently discovered that this was not the function of the plug, and it was located on the hydrocarbon process system | NO DESIGN FAILURE | NO EQUIPMENT FAILURE |  | Improper maintenance. | Opened when containing HC | Deficient Procedure |  | PLANNED MAINTENANCE | OTHER | DRAINING |  | NO |  |  |  |  | AUTOMATIC | ESD INITIAION | Automatic | NO | NO | AT STATIONS | After detection levels dropper ERT investigated. | 0:43 | 0:04 | NO | NO | The associated gas release has been calculated as 21.3kg |  | NO | NO | NO |  | Incorrect information handed over from commissioning of equipment Maintenance strategy wrongly applied to pump Conflicting generic information and lack of detailed drawings in OEM manual A misunderstanding of the available information led to incorrect instruction being provided | Review maintenance applied to all Magnetic drive pumps to ensure correct maintenance has been assigned. Lube Oil Schedule to be reviewed and updated. Carry out a review of all pumps, compressors and ancillary equipment by tag - ensure the correct PM’s are assigned and the correct revision of OEM manuals / Engineering drawings are available to site technicians / AA’s and onshore engineers. Carry out a review of the Mechanical Isolations Procedure .
7142 | EU/RIDDOR | 2020-05-25 | 8:30 | 2020/2021 | 1 | 2020 | 2 | EXTERNAL | Petrofac Facilities Management Ltd | ANASURIA | MANNED | PRODUCTION | PRODUCTION, STORAGE & OFFLOADING | Ship shaped floating unit | GREATER ANASURIA AREA FIELDS | 44 | 21 | 25 | 57 15 25 | 00 48 34E | C | 89 | 0-100 | From pipework above walkway - 6 o'clock position on LP flare header 24" pipework. | 6 o'clock position on LP flare 24" pipework - 4m approx from where line enters the LP flare drum. | Hydrocarbon oil and gas production | Quarrying (inc extraction of petroleum gas) | CRUDE PETROLEUM |  | A leak of produced water was observed visually by an area technician from the 6 o’clock position on the LP flare header 24” pipework, approximately 4 metres from where this enters the LP flare drum. The leak was directly downstream of where the Hydrocyclone reject line ties into the LP flare (Flow path impingent point). A process shutdown was manually initiated, and the plant depressurised. It was estimated that approximately 242ltrs (at a rate of 2ltrs/minute) of produced reject water leaked to the deck drains and was routed to the slops tank (A PON1 was submitted to account for the oil and chemical content of this water being discharged to sea from slops). The volume of hydrocarbon gas released during the leak was calculated at 3.6 kg a. At no time did the fixed gas detection system or any personal gas monitors alarm. The line runs at approximately 3 metres above deck level in module P2 directly into the LP flare drum. The leak source was identified as a 12x6 mm hole on the 24” header pipework 6 o’clock position. | No | Low pressure 0.01barg gas release through large 9.6mm hole not suitable for HSE choked flow calculations. Reported flow rate of 0.01kg/s dropping over 2 hour duration will easily disperse rather than accummulate into significant 3.6kg gas cloud. Categorised as minor as no risk of creating a major accident. Categorised as minor as no risk of creating a major accident. | YES |  | GAS | INSIGNIFICANT |  |  | 37.5 |  | NO | NO | 3.6 | KG | [5 empty] | Gas vented to atmosphere and produced water routed to slops. | MINOR | 3.6 | KG | 9.6 | MEASURED | Hole measured as 6mm x 12mm | 120 | MINS | 6 o'clock position on the LP flare header 24" pipework, approx. 4m from where this enters into the LP flare. |  | Flare | LP |  |  | Piping | STEEL | D>11" | [10 empty] | 24 | [6 empty] | 18.97 | 609.6 |  |  | 2 | NATURAL | 0 | OPEN | N/A | 36 | KNOTS | 190 | Clear sky | 5 | BARG | 0.01 | BARG | 180 | DEG C | -10 | DEG C | Ambient |  | NO |  | OPERATOR |  | Visual (unaided) |  | Flow induced internal corrosion | NO DESIGN FAILURE | CORROSION | INTERNAL | NO OPERATIONAL FAILURE |  | NO PROCEDURAL FAILURE |  | NORMAL PRODUCTION |  |  |  | NO |  |  |  |  | MANUAL | ESD INITIATION | MANUAL | NO | NO | N0 | No gas detection sounded, so manual activation was completed upon realisation of the leak. | 2:00 |  | NO | NO |  | N/A | YES -Produced Water - 242 l | NO | NO |  | Inernal flow induced corrosion. | 24" line wrapped, further UT conducted on the line as well as other potential high risk lines.
7143 | EU/RIDDOR | 2020-05-27 | 21:30 | 2020/2021 | 1 | 2020 | 2 | EXTERNAL | BP Exploration & Operating Co Ltd | MUNGO | UNMANNED | PRODUCTION | PRODUCTION | Fixed Steel | MUNGO | 24 | 22 | 20A | 57 22 31 | 01 59 53E | C | 88.3 | 0-100 | Mungo Platform | LMV on Mungo gas injection disposal Well W162 | Well maintenance - lower master valve integrity test | Quarrying (inc extraction of petroleum gas) | CRUDE PETROLEUM | CRUDE PETROLEUM EXTRACTION | There was a smell of gas during pressure bleed off above the fully closed Lower Master Valve in preparation for its integrity test . Mungo PTL was immediately informed and visited the site. With the LMV on its integrity test the gas was traced to a leak through W162 LMV bearing cap. Grease was observed oozing from the grease hole in bearing cap at approx. 7 o’clock position. The leak was measured with a gas meter downwind. Once readings were taken and on completion of the LMV integrity test the valve was moved back to its normal open position and the leak stopped with no detectable level of gas. Platform fixed systems did not pick up any indication of gas, despite the benign conditions. Any breeze would be removing the gas away from the platform. ETAP OIM, CRT’s & ETAP PTL were all made aware of findings at the time. All DHSV and xtree valves were integrity tested within acceptance criteria. The LMV is tagged with Leaks & Seeps #1747602 RA and now active in eCoW. | No | Measured release rate of 30% LEL at 50cm or 3.5kg/hr for 26 mins is just above the reportable limit and did not require any emergency response so categorised as Minor. | YES |  | GAS | INSIGNIFICANT |  |  | 19.5 |  | YES | NO | 1.5 | KG | [5 empty] | • 50cm: 30% LFL • 100cm 10% LFL | Minor | 3.5 | KG/HR | 0.29 | ESTIMATED | Backcalculated from release rate and pressure | 26 | MINS | Bearing cap on LMV | Wellbay | Well | Gas Injection | Surface |  | WELLHEAD | 5000 psi < P <= 10000 psi |  | LMV |  |  |  | GATE | [5 empty] | 5.125 | [10 empty] | 1 | NATURAL | 0 | OPEN | N/A | 4 | KNOTS | 347 | Benign | 10000 | PSI | 1624 | PSI | 121 | DEG C | -29 | DEG C | 110 | DEG C | HAND HELD DETECTOR |  | OPERATOR | Pressure Change | Smell | Smell | Well is a dry gas disposal well. Over time the gas dries any sealant around the metal to metal valve contact. When valve activated there is a possibility for gas ingress past the seal. That is why the valves are periodically cycled and re-greased. | NO DESIGN FAILURE | MECHANICAL | Degradation of valve sealing | NO OPERATIONAL FAILURE |  | NO PROCEDURAL FAILURE |  | WELL OPERATIONS WITH TREE | GAS | SERVICE | SERVICE | NO |  |  |  |  | NO |  | NO | NO | NO | NO | There was a smell of gas during pressure bleed off above the fully closed Lower Master Valve in preparation for its integrity test . Mungo PTL was immediately informed and visited the site. With the LMV on its integrity test the gas was traced to a leak through W162 LMV bearing cap. Grease was observed oozing from the grease hole in bearing cap at approx. 7 o’clock position. The leak was measured with a gas meter downwind. Once readings were taken and on completion of the LMV integrity test the valve was moved back to its normal open position and the leak stopped with no detectable level of gas. Platform fixed systems did not pick up any indication of gas, despite the benign conditions. Any breeze would be removing the gas away from the platform. ETAP OIM, CRT’s & ETAP PTL were all made aware of findings at the time. All DHSV and xtree valves were integrity tested within acceptance criteria. The LMV is tagged with Leaks & Seeps #1747602 RA and now active in eCoW. | 0:05 | 0:05 | NO | NO |  | There was a smell of gas during pressure bleed off above the fully closed Lower Master Valve in preparation for its integrity test . Mungo PTL was immediately informed and visited the site. With the LMV on its integrity test the gas was traced to a leak through W162 LMV bearing cap. Grease was observed oozing from the grease hole in bearing cap at approx. 7 o’clock position. The leak was measured with a gas meter downwind. Once readings were taken and on completion of the LMV integrity test the valve was moved back to its normal open position and the leak stopped with no detectable level of gas. Platform fixed systems did not pick up any indication of gas, despite the benign conditions. Any breeze would be removing the gas away from the platform. ETAP OIM, CRT’s & ETAP PTL were all made aware of findings at the time. All DHSV and xtree valves were integrity tested within acceptance criteria. The LMV is tagged with Leaks & Seeps #1747602 RA and now active in eCoW. | NO | NO | NO |  | Well is a dry gas disposal well. Over time the gas dries any sealant around the metal to metal valve contact. When valve activated there is a possibility for gas ingress past the seal. That is why the valves are periodically cycled and re-greased. | With the valve in the open position there is no gas leakage. Awareness that on closure of valve there could be issues with stem seals leading to a gas release. Future xtree repair intervention to be assessed.
7144 | EU/RIDDOR | 2020-06-02 | 7:55 | 2020/2021 | 1 | 2020 | 2 | EXTERNAL | Total E&P North Sea UK Ltd | GLOBAL PRODUCER III | MANNED | PRODUCTION | PRODUCTION, STORAGE & OFFLOADING | Ship shaped floating unit | Dumbarton , Lochranza and Balloch Field | 47 | 15 | 20AB | 58 21 38 | 00 52 04E | C | 140 | 100-700 | HP Gas Compressor 'Bravo' 1st stage cylinder 2 | HP Gas Compressor 'Bravo' | Normal Production Operations | Quarrying (inc extraction of petroleum gas) | CRUDE PETROLEUM | CRUDE PETROLEUM EXTRACTION | While carrying out routine checks a Production Technician could hear an audible sound. On further investigation he identified the audible sound was a gas release from HPGC Bravo 1st stage cylinder No2 head. The Production Tech. then contacted the asset Central Control Room (CCR) and the machine was shutdown in the field within 15 seconds of the find, with a further shut down and blowdown of the plant initiated by the CCR afterwards. Please Note: No gas detection or acoustic alarm detection was activated by this release. | No | Compressor gas release from cylinder gasket, 2.7mm orifice, 25barg estimated at 0.0179kg/s for 20mins totalling 5.65kg. Estimates made from pressure logs so discrepancy from HSE choked flow calc accepted. | YES |  | GAS | INSIGNIFICANT |  |  | 25 |  | YES | NO | 5.65 | KG | [6 empty] | MINOR | 0.0179 | KG/SEC | 2.7 | ESTIMATED | Calculated from examination of failed gasket element in-situ | 19 | MINS | Gas Compressor 'Bravo' 1st Stage Cylinder 2 head gasket | Gas Compressor 'Bravo' 1st Stage Cylinder 2 | Gas Compression |  |  |  | Compressors | CENTRIFUGAL | [22 empty] | 2 | NATURAL | 0 | Open | N/A | 12 | KNOTS | 192 | Good conditions with slight breeze | 25 | BARG | 25 | BARG |  |  |  |  | 99 | DEG C |  |  | Manual (audible) detection during watch keeping duties |  | Noise |  | Failed gasket component. This will be further examined by an onshore specialist to determine root cause of failure. | NO DESIGN FAILURE | Mechanical | Degradation of flange gasket | NO OPERATIONAL FAILURE |  | NO PROCEDURAL FAILURE |  | NORMAL PRODUCTION |  |  |  | NO |  |  |  |  | MANUAL | LOCAL | MANUAL | NO | NO | NO |  | 0:00 | 0:00 | NO | NO | Time between detection and start of blowdown was 15 secs. | While carrying out routine checks a Production Technician could hear an audible sound. On further investigation he identified the audible sound was a gas release from HPGC Bravo 1st stage cylinder No2 head. The Production Tech. then contacted the asset Central Control Room (CCR) and the machine was shutdown in the field within 15 seconds of the find, with a further shut down and blowdown of the plant initiated by the CCR afterwards. | NO | NO | NO |  | Failed gasket component will be subject to expert analysis.
7145 | EU | 2020-06-05 | 14:00 | 2020/2021 | 1 | 2020 | 2 | EXTERNAL | Total E&P North Sea UK Ltd | GLOBAL PRODUCER III | MANNED | PRODUCTION | PRODUCTION, STORAGE & OFFLOADING | Ship shaped floating unit | DUMBARTON, LOCHRANZA AND BALLOCH FIELD | 51 | 15 | 20AB | 58 21 38 | 00 52 04E | C | 140 | 100-700 | Turret | Main Deck | Turret turning operations | Quarrying (inc extraction of petroleum gas) | CRUDE PETROLEUM | CRUDE PETROLEUM EXTRACTION | During a turret turn, the turret watchman heard failure of hydraulics and on investigation observed oil on deck .Scuppers immediately put in place however some oil seeped past seals to sea until the scupper seal could be rectified (PON1 submitted). The turret turning pumps were shutdown and clean-up commenced. | No | HSE choked flow calculation for the measured 719kg hydraulic oil spill to open deck from 6barg valve failure, used to backcalculate equivalent hole size of 19.8mm. At relatively low pressure and large hole size, release was not atomised and did not form mist. RIDDOR reporting guidance states that non-misting, high-flashpoint fluid, released at ambient temperature and without immediate ignition sources is not considered a dangerous occurence. therefore this is only reportable as an EU release. | YES | Hydraulic Oil |  |  | 875 |  |  |  | YES | NO | 817 | LTR | 719 | [5 empty] | Minor | 5.99 | KG/SEC | 19.8 | ESTIMATED | Equivalent diameter of failure in 65mm valve backcalculated from operating pressure and release rate | 2 | MINS | Turret turning and locking system | Turret | Utilities | Oil |  | Heat Transfer Oil | Valve Manual | Block | D<3" |  |  |  |  | Ball | [5 empty] | 2.56 | [10 empty] | 2 | NATURAL | 1 | Open | N/A | 9 | KNOTS | 336 | Fair | 6-7 | BARG | 6 | BARG | [8 empty] | Manual Watchkeeping |  | Visual (unaided) |  | Manually activated Valve failure | NO DESIGN FAILURE | Other | AWAITING INVESTIGATION | NO OPERATIONAL FAILURE |  | NO PROCEDURAL FAILURE |  | NORMAL PRODUCTION |  |  |  | NO |  |  |  |  | MANUAL | LOCAL | NO | NO | NO | NO | Scupper plugs fitted to limit spill to sea | 0:02 |  | NO | NO | Release is EU reportable only as due to the nature of the release it was not considered a hazardous non-petroleum release, so not RIDDOR reportable. | During a turret turn, the turret watchman heard failure of hydraulics and on investigation observed oil on deck .Scuppers immediately put in place however some oil seeped past seals to sea until the scupper seal could be rectified (PON1 submitted). The turret turning pumps were shutdown and clean-up commenced. | YES - Hydraulic Oil - 817 Litres | NO | NO |  | Root cause of manual valve failure will be undertaken. | Root cause of manual valve failure will be undertaken.
7146 | EU/RIDDOR | 2020-06-25 | 10:45 | 2020/2021 | 1 | 2020 | 2 | EXTERNAL | Repsol Sinopec Resources UK Ltd | CLYDE | MANNED | PRODUCTION | PRODUCTION | Fixed Steel | CLYDE | 68 | 30 | 17B | 56 27 10 | 02 17 18E | C | 80 | 0-100 | Module # 2 Production Mezzanine | Module # 2 Production Mezzanine - North Wall where TCV1130B is located | Production Team bringing Gas Compression on line and Gas Export Compressor in commission | OIL AND GAS PRODUCTION | CRUDE PETROLEUM | CRUDE PETROLEUM EXTRACTION | CCR in process of bringing on gas compression following overnight trip Gas export compressor is in commission with the gas lift route opened up 04-GC-220 fixed gas detector comes into low level alarm, on reviewing F&G panel 0% LEL is observed, a Production Technician is sent to investigate and finds no issue Minutes later fixed detectors - 04GC0220, 04GC221 & 04GC222 come into low level alarm at 30%, 34% & 25% Operator sent to check the area & confirms gas release from TCV1103B Decision taken to initiate local controlled shutdown & blowdown of export compressor | No | Highest of 3 activated gas detectors measuring 34% LEL used to calculate release rate of 0.00664kg/s of gas from 131barg, 0.71mm control valve gland failure, matching HSE choked flow calcs. This totals 2.71kg released over 6mins 48secs in addition to 0.44kg released over 25mins as the pressure increased during startup. Gas released into mostly enclosed area allowing gas cloud to accumulate. Multiple gas detectors activated indicating size of the potential explosive cloud accumulating in mostly enclosed area was Significant. | YES |  | GAS | INSIGNIFICANT |  |  | 24.3 |  | YES | NO | 3.14 | KG | [5 empty] | 34% LEL reading at distance of 1.5m | SIGNIFICANT | 0.00664 (0.3984 kg/min) (23.9 kg/hr) | KG/S | 0.71 | ESTIMATED | Gas dispersion analysis based on 34% LEL at distance of 1.5m to obtain mass flowrate, orifice size then back-calculated. | 1925 | SECS | TCV1130B on Gas Lift manifold located on the north wall of Module # 2 Production Mezzanine | Module 2 Production Mezz Deck | MANIFOLD | Gas |  |  | Valve Actuated | CONTROL | 3< D<=11" |  |  |  |  | Globe |  | Compresed Joint |  |  | 1500 LB | 4 | [10 empty] | 2 | NATURAL | 5.35 | 6458 |  | 28 | KNOTS | 125 | Fresh Breeze | 200 | BARG | 131 | BARG | 180 | DEG C | -70 | DEG C | 116 | DEG C | Point |  |  | Temperature Change |  |  | Suspect failure of gland packing on TCV1130B Valve sent onshore for strip down and inspection for failure. Valve sent onshore for strip down and inspection for failure. | NO DESIGN FAILURE | Other | AWAITING INVESTIGATION | NO OPERATIONAL FAILURE |  | NO PROCEDURAL FAILURE |  | STARTUP |  |  |  | NO |  |  |  |  | MANUAL | LOCAL | MANUAL | NO | NO | NO |  | 0:07 | 0:05 | NO | NO |  | CCR in progress, during bringing on gas compression following overnight trip, first gas detector goes into low alarm but nothing observed. Minutes later gas detectors come into low level alarm 30%, 34% and 25%. Operator confirms and localised shutdown and blowdown of export compressor comenced. | NO | NO | NO |  | Suspect failure of gland packing on TCV1130B Valve sent onshore for strip down and inspection for failure. Valve sent onshore for strip down and inspection for failure. | Investigation ongoing.
7148 | EU | 2020-06-27 | 8:00 | 2020/2021 | 1 | 2020 | 2 | EXTERNAL | Total E&P UK Ltd | ALWYN NORTH | MANNED | PRODUCTION | PRODUCTION | Fixed Steel | ALWYN | 120 | 3 | 9A | 60 48 31 | 01 44 08E | N | 130 | 100-700 | NAA Main Jacket Legs (D2) | D2 Diesel Storage DX-0411A | Initially diesel transfer operations, which have now been suspended | Quarrying (inc extraction of petroleum gas) | NATURAL GAS | NATURAL GAS EXTRACTION | Following diesel transfer operation from D2 leg (DX-0411A) to diesel centrifuge and clean diesel storage (DX-0401) on the 18th June 2020 a sheen was observed on the sea surface around D2 leg. Diesel transfer operations was suspended. Subsequent investigation identified a leak path via a redundant blind flanged 3” diesel centrifuge supply line (3"-DO-B01-005/B) in close proximity to the Horizontal Bulkhead @8.5m+EL. Fluid movement within bulkhead indicates leak, which is pooling on baffle plate within the pipework shroud. On 27th June 2020 an intermittent leak, consistent with sweating, was identified adjacent to the existing DLR375 wrap at +EL5.6m on 6" supply line (6”-DO-B01-003). The leak results in a sheen around the platform SW corner NAA, which is weather dependent. LEAK IS DIRECT TO SEA: Discrete Release: Period 18th June – 27th June (BONN calculation from observed sheen) = 0.79kg Continual Release: Period 27th June – 30th June (1 drop per 5 secs) = 61.22kg ; Period 1st July – 9th July (1 drop per 3 secs) = 229.573kg Total volume of diesel released to sea as of 9th July = 291.6kg The leak rate is recorded and calculated daily - currently reported as 25.51 kg/day. Daily PON1 are being submitted to the CA. | No | Intermittent leak of diesel from transfer pipework directly to sea causing occasional visible oil sheen on sea surface. Estimated 2141kg released over 3 months. RIDDOR reporting guidance states that diesel release to sea is not considered a flammable dangerous occurrence so categorised as Minor under OSD. | YES | Diesel |  |  | 850 |  |  |  | YES | NO | 2141 | KG |  |  |  | 150 | TONNES | Release directly to sea | MINOR | 0.85 | KG/HOUR | N/A | MEASURED | Diesel sweating through wrap | 3 | MONTHS | D2 leg DX-0411A storage tank | D2 leg | Utilities | Oil | Diesel |  | Piping | Steel | 3"<D<=11" | Wrapped Pipe | [9 empty] | 6 | [6 empty] | 65.5 | 152.4 |  |  | UNCLASSIFIED | NATURAL | 0 | Open | N/A | 7 - 10 | KNOTS | 310 | Gentle Breeze, 0.4 metre wave height | 65.5 | BARG | Atmospheric | [9 empty] | Sheen on the sea surface |  |  |  | Degraded pipework within diesel storage and transfer system | NO DESIGN FAILURE | CORROSION | External | NO OPERATIONAL FAILURE |  | NO PROCEDURAL FAILURE |  | Planned Maintenance | Other | Topup |  | NO |  |  |  |  | NO |  | NO | NO | NO | NO | Diesel transfer operation suspended |  |  | NO | NO |  | Sheen observed on the sea surface following diesel bunkering operation. Diesel bunkering and transfer to/from D2 leg DX-0411A has been suspended. | NO | NO | NO |  | Degradation of the pipework withing diesel storage and transfer system | Investigation ongoing
7149 | EU/RIDDOR | 2020-07-02 | 16:55 | 2020/2021 | 2 | 2020 | 3 | EXTERNAL | Apache | FORTIES ALPHA | MANNED | PRODUCTION INSTALLATION | PRODUCTION | Fixed Steel | FORTIES | 125 | 21 | 10 | 57 43 54 | 00 58 13E | C | 106 | 100-700 | Package 5 - separation module on Level 2 | Package 5, separator area, around Test Separator V03 outlet | Routine production operations | Quarrying (inc extraction of petroleum gas) | CRUDE PETROLEUM |  | During normal operations a production technicians visually identified a leak emanating from the 3" drain line on the test separator vessel. The production technician manually activated a yellow shutdown and the GPA was sounded with all personnel accounted for at muster. The fire team were deployed to the area following confirmation that the fire and gas panels were clear (one low level gas alarm came in at same time technician activated YSD), the fire team confirmed that there was no gas in the area however oil leak was ongoing. Spill pads were laid down and the liquid was contained to the bund with no losses to sea, a temporary clamp was fitted to stem the leak and the area was made safe. The vessel was prepped for isolation for removal of the defective spool. | No | Calculated release rate for 958kg/m3 (830kg/m3 Oil in 75% water), 6.4barg, 3.7mm is 0.056kg/s (cf estimated 0.001kg/s) for 10mins or 34kg Oil in 100kg water with 1.64kg associated Gas (cf estimated 19kg Oil plus 1kg Gas). Release rate changed. Desapite water cut increasing area of potential pool fire sustained burning and escalation of event into major accident is unlikely. | YES |  | 2-PHASE | INSIGNIFICANT | 830 | 75% | 20.3 | 303 | YES | YES | 20 | KG | [6 empty] | MINOR | 0.056 | KG/SEC | 3.7 | MEASURED | Release rate calculated from hole size and pressure. | 10 | MINS | Hole on 3" drain line which comes from a small knock out vessel on the test separator (V03) | Pkg 5 Separation area, V03 Test Separator. | SEPARATION | Oil | Oil Test |  | Piping | Steel | D<3" | At the time of the Leak, Well 2-1 was flowing to the test Separator (V03). Well 2-1 has a total flow rate of 6,028boe/d with a water cut of 75%. | 1 | 1 | 1 | [6 empty] | 3 | [6 empty] | 18.97 | 76.2 |  |  | 1 | NATURAL | 3 | 6750 | N/A | 14 | KNOTS | 278 | Visibility good 43,031m, calm conditions, sea state 2.2m | 9.5 | BARG | 6.4 | BARG |  |  |  |  | 71 | DEG C | LINE OF SIGHT |  | OPERATOR |  |  | Visual | Internal degradation | NO DESIGN FAILURE | CORROSION | INTERNAL | NO OPERATIONAL FAILURE |  | NO PROCEDURAL FAILURE |  | NORMAL PRODUCTION |  |  |  | NO | N/A |  |  |  | MANUAL | ESD INITIATION | AUTOMATIC | NO | NO | AT STATIONS |  | 0:01 | 0:01 | NO | NO |  | During normal operations a production technicians visually identified a leak emanating from the 3" drain line on the test separator vessel. The production technician manually activated a yellow shutdown and the GPA was sounded with all personnel accounted for at muster. The fire team were deployed to the area following confirmation that the fire and gas panels were clear (one low level gas alarm came in at same time technician activated YSD), the fire team confirmed that there was no gas in the area however the oil leak was ongoing. Spill pads were laid down and the liquid was contained to the bund with no losses to sea, a temporary clamp was fitted to stem the leak and the area was made safe. The vessel was prepped for isolation for removal of the defective spool. | NO | NO | NO |  | Initial investigation indicate internal degradation mechanism however our investigation is ongoing. | Investigation is ongoing and material failure analysis will be conducted.
7147 | EU/RIDDOR | 2020-07-03 | 13:28 | 2020/2021 | 2 | 2020 | 3 | EXTERNAL | Enquest Plc | MAGNUS | MANNED | PRODUCTION | PRODUCTION | Fixed Steel | MAGNUS & SOUTH MAGNUS | 120 | 211 | 12 | 61 37 10 | 01 18 19E | N | 186 | 100-700 | Module 14 (Gas Handling) located centrally to the south side of the installation, comprising Deck Level 3. | Module 14, gas detector GDP9456 located next to a lube oil tank overhead vent. | Manual venting immediately upstream of the glycol circulating pump (G-1401A), on Train 1 (C-1401). | Quarrying (inc extraction of petroleum gas) | CRUDE PETROLEUM | CRUDE PETROLEUM EXTRACTION | At 13:28 on 03/07/2020 a Hi-Hi alarm came in on a single gas detector (GDP9456) in Module 14 (Gas Handling) beside a lube oil tank overhead vent. A Yellow Shutdown was initiated (1oo1 voting) as per Cause & Effects, with plant blow down achieved by 13:41. A GPA annunciated and a full POB (120) was achieved by 13:35. Indication dropped off within 3 min 46s with no further indication. Investigation into the cause of the alarm was initiated with the ERT deployed once blow down was complete with nothing untoward discovered in the area. A full investigation has commenced. |  |  | YES |  | GAS | INSIGNIFICANT |  |  | 44.1 |  | NO | NO | 1.092 | KG | [5 empty] | Release estimated to have developed a 19 m3 cloud as per the model referenced above. | SIGNIFICANT | 0.0049 | KG/S | N/A | MEASURED | Open Drain | 226 | SECS | Via the open drains system in Mod 14 | Module 14 / Gas Handling | Drains | Open |  |  | Drain Opening | [23 empty] | 2 | FORCED | 4 | 8775 | 14 | 2 | KNOTS | 340 | Calm | 10 | BARG | 0.3 | BARG | 120 | DEG C | -6 | DEG C | 22 | DEG C | Point | [5 empty] | Unintended consequence, venting routed via open drains. | NO DESIGN FAILURE | NO EQUIPMENT FAILURE |  | Improper Operation |  | Non Compliance with Procedure |  | Planned Maintenance | Other | Draining |  | NO |  |  |  |  | AUTOMATIC ESD INITIATION | ESD INITIATION | AUTOMATIC | NO | NO | AT STATIONS |  |  |  | NO | NO |  | At 13:28 on 03/07/2020 a Hi-Hi alarm came in on a single gas detector (GDP9456) in Module 14 (Gas Handling) beside a lube oil tank overhead vent. A Yellow Shutdown was initiated (1oo1 voting) as per Cause & Effects, with plant blow down achieved by 13:41. A GPA annunciated and a full POB (120) was achieved by 13:35. Indication dropped off within 3 min 46s with no further indication. Investigation into the cause of the alarm was initiated with the ERT deployed once blow down was complete with nothing untoward discovered in the area. A full investigation has commenced. | NO | NO | NO |  | Direct : Venting of the glycol circulating pump to an open drains system. Venting of the glycol circulating pump to an open drains system. Underlying: Venting activity not proceduralised or covered by permit to work. | Venting of gas should only be carried out in a manner that routes to an appropriate discharge point. Raise awareness within the workforce, around the key Control of Work arrangements.
7151 | EU/RIDDOR | 2020-07-08 | 21:50 | 2020/2021 | 2 | 2020 | 3 | EXTERNAL | Apache Beryl 1 Limited | BERYL BRAVO | MANNED | PRODUCTION | PRODUCTION | Fixed Steel | BERYL | 121 | 9 | 13 | 59 36 38 | 01 30 45E | N | 126 | 100-700 | Gas Sales Gantry | Gantry Platform above Module 2 North | Routine operator checks following production re-start | Quarrying (inc extraction of petroleum gas) | CRUDE PETROLEUM | NATURAL GAS EXTRACTION | During re-start of production post planned outage, 2 x Production Technicians were conducting routine checks of plant. Having descended a ladder down on to the gas sales gantry from Mod 4 North the Tech observed a visible vapour formation around the body of PCV-1113. Simultaneously, his personal gas monitor went into alarm (Lo alarm set point is 10% LEL Methane). The area was immediately vacated and the CCR informed via radio. Shutdown and blowdown was manually initiated via the CCR. No fixed gas detection came into alarm prior to or following identification of the release from PCV-1113. Investigation identified the gland packing around the stem of PCV-1113 was not fully compressed and as such allowed a leak path for hydrocarbon gas. System pressure at the time of release was ~168 Barg | No | Release of gas from valve stem packing at 168barg, 21.85g/mol, 0.63mm at 0.0085kg/s for 15mins into open gantry totalling 7.6kg of gas. Release rate too low to cause an escalating jet fire or accumulate into significant explosive cloud. | YES |  | GAS | INSIGNIFICANT |  |  | 21.85 |  | NO | NO | 7.6 | KG | [5 empty] | No fixed detection activated | MINOR | 30.49 | KG/HR | 0.63 | ESTIMATED | Backcalculated from estimated release rate in line with SPC/Tech/OSD/48 | 900 | SECS | Investigation identified the gland packing around the stem of PCV-1113 was not fully compressed and as such allowed a leak path for hydrocarbon gas. | Module 2 | Metering | Gas |  |  | Valve actuated | Control | 3<D<=11" |  |  |  |  | Gate | [5 empty] | 8 | [10 empty] | 2 | NATURAL | 1 | Open | N/A | 8 | KNOTS | 310 | Fair | 211 | BARG | 168 | BARG | [6 empty] | Hand held gas detection |  |  |  | Visual (unaided) |  | Investigation identified the gland packing around the stem of PCV-1113 was not fully compressed and as such allowed a leak path for hydrocarbon gas. | NO DESIGN FAILURE | Mechanical | Failure | INCORRECTLY FITTED |  |  |  | STARTUP |  |  |  | NO |  |  |  |  | MANUAL | ESD INITIATION | MANUAL | NO | NO | NO |  |  |  | NO | NO |  | During re-start of production post planned outage, 2 x Production Technicians were conducting routine checks of plant. Having descended a ladder down on to the gas sales gantry from Mod 4 North the Tech observed a visible vapour formation around the body of PCV-1113. Simultaneously, his personal gas monitor went into alarm (Lo alarm set point is 10% LEL Methane). The area was immediately vacated and the CCR informed via radio. Shutdown and blowdown was manually initiated via the CCR. No fixed gas detection came into alarm prior to or following identification of the release from PCV-1113. Investigation identified the gland packing around the stem of PCV-1113 was not fully compressed and as such allowed a leak path for hydrocarbon gas. System pressure at the time of release was ~168bar. | NO | NO | NO |  | Gland packing around the stem of PCV-1113 was not fully compressed and as such allowed a leak path for hydrocarbon gas. | Review of routine gland packing checks during 48 monthly PM- snoop test and packing tightness check
7150 | EU/RIDDOR | 2020-07-09 | 21:35 | 2020/2021 | 2 | 2020 | 3 | EXTERNAL | Chrysaor Ltd | NORTH EVEREST | MANNED | PRODUCTION | PRODUCTION | Fixed Steel | EVEREST | 66 | 22 | 10A | 57 45 31 | 01 48 05E | C | 87.8 | 0-100 | Power generation module and BOP deck area, intermediate deck North Side of platform. Power generation module contains 3 x gas turbine driven power generators, of which 2 were online at time of event. The BOP deck area is used as a storage area in current mode of operation. Its name is derived from being the location of the well BOP during well intervention campaign activities. No well intervention activities were underway at the time of release. | Gas release eminating from atmospheric vent, North side of platform in BOP area. | Normal operations. Generator B tripped due to an instrument fault. This was the initiating even | Quarrying (inc extraction of petroleum gas) | NATURAL GAS | CRUDE PETROLEUM EXTRACTION | Thursday 9th July at 2130hrs, normal hydrocarbon producing operations ongoing. Main generator "B" tripped due to faulty speed probe. On-skid fuel gas block valve failed to close due to SOV failure, caused by foreign object trapped on SOV air seal. With the On-skid fuel gas valve open without the machine demand, fuel gas was routed to the atmospheric vent at the BOP area to the east of the generator module. The platform general alarm sounded automatically due to detection of gas in the platform BOP area, intermediate deck. In compliance with the fire and gas logic, automatic shutdown and blowdown thresholds were not triggered as there were no occasion during the event where two or more detectors went to high level. Based on the fire and gas indications the Control Room Operator closed the main fuel gas supply valves to the generator and manually initiated platform shutdown and blowdown on OIM request. Gas levels reduced soon after blowdown had been initiated. Full platform muster was achieved within 7 minutes. Coastguard, Onshore response base (Petrofac) and Onshore response team leader were contacted but no immediate support was required. Emergency Rescue Recovery Vessel (ERRV) support was requested as per normal emergency procedures, requested to hold upwind at edge of 500m zone Platform remained in the shutdown state for the rest of the night while investigations were carried out to identify the causes of the gas release. | No | On generator trip the fuel supply SOV failed to close, diverting fuel gas to atmospheric vent in BOP deck area at 0.078kg/s for 9 mins or total 58kg activating detectors and manual shutdown & blowdown. Categorised as significant because the size of the release could have formed an explosive cloud and potentialy caused multiple fatalities or a major accident. | YES |  | GAS | INSIGNIFICANT |  |  | 19.46 |  | NO | NO | 58 | KG |  | 58 | KG |  |  |  | SIGNIFICANT | 0.078 | KG/SEC | 7.5 | ESTIMATED | Estimated from gas detector readings and pressure from the system. | 9 | MINS | BOP area intermediate level. Area normally used as storage, no live equipment. Not normally manned apart from rerely used thoroughfare, except when well intervention activities ongoing. No well activities ongoing at time of incident. | BOP Area | Utilities | GAS | Fuel Gas |  | Valve Actuated | block | D<=3" |  |  |  |  | Ball | [5 empty] | 1 | [10 empty] | 2 | NATURAL | 2 | OPEN | N/A | 2 | KNOTS | 135 | Very Calm, NSW | 26 | BARG | 16.83 | BARG | [6 empty] | Point | [5 empty] | Failure of power generator A fuel gas block valve leading to fuel gas being routed to flare on a generator shutdown. | NO DESIGN FAILURE | MECHANICAL | Degradation of Valve Sealing | NO OPERATIONAL FAILURE |  | NO PROCEDURAL FAILURE |  | NORMAL PRODUCTION |  |  |  | NO |  |  |  |  | MANUAL | ESD INITIATION | MANUAL | NO | NO | AT STATIONS |  | 0:17 | 0:08 | NO | NO |  | GPA automatically sounded. Full platform muster. Manual initiation of shutdown/blowdown. | NO | NO | NO |  | Foreign object contamination of SOV seals allowing air to pass across SOV without forcing fuel gas block valve closed, allowing fuel gas to pass to atmospheric vent. | SOV dismantled and cleaned, tested and proven reliable, retested to prove repeatability. SOVs on other generators all tested to prove reliability Consider suitability of atmospheric vent location
7152 | EU/RIDDOR | 2020-07-09 | 1:30 | 2020/2021 | 2 | 2020 | 3 | EXTERNAL | CNOOC Petroleum Europe Ltd | GOLDEN EAGLE | MANNED | PRODUCTION | PRODUCTION | Fixed Steel | GOLDEN EAGLE | 73 | 20 | 1 | 58 00 79 | 00 55 38W | C | 105 | 100-700 | Level 1, Gas Module | LV-23061B condensate outlet of HP ‘B’ compressor suction drum | Normal plant operation | Quarrying (inc extraction of petroleum gas) | CRUDE PETROLEUM | CRUDE PETROLEUM EXTRACTION | Whilst out in Level 1 gas module, an operator smelt gas. A FLIR camera was used to identify the source, which was found to be a release of flashed condensate from LV-23061B condensate outlet of HP ‘B’ compressor suction drum. The compressor was subsequently shut down and blown down and the condensate outlet of the suction drum was isolated, which stopped the release. | No | 6.46 kg of condensate was released from a compressor suction drum, rate of release was 6.8 kg/hr and it lasted for 60 mins. Release rate too low to cause a significant jet fire or gas cloud. | YES |  | CONDENSATE |  | 598 |  |  |  | YES | NO | 6.46 | KG | [6 empty] | MINOR | 6.8 | KG/HR | 0.26 | ESTIMATED | Backcalculated from release rate and pressure | 61 | MINS | LV-23061B condensate outlet of the HP B compressor suction drum | Level 1 Gas Module | Gas Compression |  |  |  | Manual | Block | D<=3" |  |  |  |  | Not Known | [5 empty] | 2 | [10 empty] | 2 | NATURAL | 2 | 1659 | N/A | 6 | KNOTS | 160 | Light Breeze | 95 | BARG | 29 | BARG | 100 | DEG C | -46 | DEG C | 12 | DEG C |  |  | Manual Detection |  |  | Smell | Failure of valve LV-23061B on condensate outlet of HP ‘B’ compressor suction drum | NO DESIGN FAILURE | Mechanical | Degradation of Valve Sealing | NO OPERATIONAL FAILURE |  | NO PROCEDURAL FAILURE |  | NORMAL PRODUCTION |  |  |  | NO |  |  |  |  | MANUAL | LOCAL | MANUAL | NO | NO | NO | Manual shut-down and blow-down of gas compressor | 1:01 | 0:55 | NO | NO |  | Condensate release from LV-23061B condensate outlet of HP ‘B’ compressor suction drum. The compressor was shut down and blown down and the condensate outlet of the suction drum was isolated, which stopped the release. | NO | NO | NO |  | Failure of LV-23061B condensate outlet of HP ‘B’ compressor suction drum. Inspection of valve to be carried out in order to identify cause. Additional information to be supplied after conclusions of investigation and supplied via supplementary ROGI. | Inspection of valve to be carried out in order to identify cause. Preventative actions to be established during ongoing investigation. Lessons learned and recommendations to be supplied after conclusion of investigation via submission of supplementary ROGI.
7153 | EU/RIDDOR | 2020-07-17 | 13:50 | 2020/2021 | 2 | 2020 | 3 | EXTERNAL | Total E&P UK Ltd | DUNBAR | MANNED | PRODUCTION | PRODUCTION | Fixed Steel | DUNBAR | 42 | 3 | 14a | 60 37 46 | 01 39 09 E | N | 145 | 100-700 | Dunbar Platform, Lower Deck - Choke Alley, Wellbay Area | D24 Choke Valve, Choke Alley, Wellbay Area | Normal production operations - Closure of D24 Choke Valve due to low Temperatures in the Test Manifold | Quarrying (inc extraction of petroleum gas) | NATURAL GAS | CRUDE PETROLEUM EXTRACTION | While closing the D24 choke valve the technician identified gas escaping from the seal on the valve stem. Neither his personal gas detector no the fixed gas detectors in the area alarmed at the time of the release. The production wing valve on the D24 xmas tree was closed immediately to stop gas flow into the flowline and the flowline depressurised. The xmas tree and flowline were fully isolated. | No | Release rate is 0.0147 kg/s but lasted for 6 mins and released 5.12 kg (calculated from 20 g/mol at pressure 154 barg) Therefore release rate too low to cause a significant jet fire or accummulation in open ventilated area. | YES |  | GAS | INSIGNIFICANT |  |  | 20 |  | YES | NO | 5.106 | KG | [6 empty] | MINOR | 0.0147 | KG/SEC | 1 | MEASURED |  | 6 | MINS | D24 Choke - HCV38084. | Lower Deck, Choke Alley | Flowlines | Other |  |  | Valve Manual | Choke | 3"<D<=11" |  |  |  |  | Other | Linear Plug and Cage Trim |  |  |  |  | 4 | [10 empty] | 2 | NATURAL | 0 | Open | N/A | 18 | KNOTS | 225 | Calm, no rain | 415.3 | BARG | 154 | BARG | [8 empty] | Portable gas detection, visual and sound |  |  | Noise | Suspected equipment failure and failure of the stem packing seal on D24 choke. | NO DESIGN FAILURE | Mechanical | Degradation of valve seal | NO OPERATIONAL FAILURE |  | NO PROCEDURAL FAILURE |  | WELL OPERATION WITH TREE | GAS | Other |  | NO |  |  |  |  | NO |  | MANUAL | NO | NO | NO | Depressurisation of flowline isolation of flowline and xmas tree. | 0:06 |  | NO | NO |  | Operation team were requested to close in D24 choke valve due to low temperatures in test manifold. During turning operation to close the valve the technician observed gas escaping from the seal on the valve stem. Neither his personal gas detector nor fixed gas detection in the area alarmed at the time of the release. NNS CCR immediately closed the production wing valve of D24 xmas tree to stop gas flow into the flowline. Drain valves opened and header valves closed to depressurise the flowline to the closed drains system (all valves manually operated). Once the flowline was depressurised the NNS CCR confirmed that there was zero pressure in the flowline and the D24 XMT and flowline were subsequently fully isolated. | NO | NO | NO |  | The primary cause was the choke valve stem packing leak. Investigation ongoing. | Other TEP assets have been made aware of the failure via Incident Summary Flash.
7156 | RIDDOR | 2020-07-17 | 11:08 | 2020/2021 | 2 | 2020 | 3 | EXTERNAL | Apache | FORTIES DELTA | MANNED | PRODUCTION | PRODUCTION | Fixed Steel | FORTIES | 78 | 21 | 10 | 57 43 20 | 00 54 11E | C | 121 | 100-700 | Package 2 - Utilities | Package 2 - Utilities Level 1 | Steady operations - fault finding on a level transmitter | Quarrying (inc extraction of petroleum gas) | CRUDE PETROLEUM |  | A transmitter discrepancy was identified on the trip level transmitter of V05, the CRO requested that an instrument technician investigate the fault. The initial blow down of the transmitter indicated a possible blockage because the level in the bridle did not drop. Heat tracing was initially tried to clear the blockage however this was unsuccessful therefore the technician used a tangey pump and diesel to clear the blockage, which was successful. The tangey pump was depressurized and as the technician removed the hose assembly a small burst of hydrocarbon gas emanated from the hose end and immediately struck nearby (<0.5m) gas head. Due to the 1oo1 voting the gas alarm caused the platform to have a yellow shutdown. | No | Small burst of trapped hydrocarbon gas emanated from temporary flushing hose immediately struck nearby (<0.5m) gas head which let to automatic emergency shutdown. Only 20 g of gas released so event could not cause a major accident. | YES |  | GAS | INSIGNIFICANT |  |  | 20.3 |  | NO | NO | 20 | GRAM | 0.02 | [5 empty] | MINOR | 4 | G/SEC | N/A | N/A | Full bore of open end of hose | 5 | SECS | From a 0.92mm section of hose used to clear level transmitter blockage. | Package 2 - Utilities Level 1 | UTILITIES | OIL | DIESEL |  | Instruments | [23 empty] | 1 | NATURAL | 0.5 | OPEN | N/A | 11 | KNOTS | 260 | Cloudy with light rain. | ATMOSPHERIC |  | ATMOSPHERIC | [7 empty] | Point | [5 empty] | Temporary hose detached releasing trapped gas | NO DESIGN FAILURE | NO EQUIPMENT FAILURE |  | IMPROPER MAINTENANCE | MALOPERATION OF TEMPORARY HOSES | OTHER | AWAITING INVESTIGATION | FLUSHING |  |  |  | NO |  |  |  |  | AUTOMATIC | ESD INITIATION | NO | NO | NO | NO |  |  |  | NO | NO |  | A transmitter discrepancy was identified on the trip level transmitter of V05, the CRO requested that an instrument technician investigate the fault. The initial blow down of the transmitter indicated a possible blockage because the level in the bridle did not drop. Heat tracing was initially tried to clear the blockage however this was unsuccessful therefore the technician used a tangey pump and diesel to clear the blockage, which was successful. The tangey pump was depressurized and as the technician removed the hose assembly a small burst of hydrocarbon gas emanated from the hose end and immediately struck nearby (<0.5m) gas head. Due to the 1001 voting the gas alarm caused the platform to have a yellow shutdown. | NO | NO | NO |  | Investigtion is ongoing. | Investigation is ongoing, lesson learned will be created following completion of investigation.
7155 | RIDDOR | 2020-07-19 | 12:00 | 2020/2021 | 2 | 2020 | 3 | EXTERNAL | Ithaca Energy (UK) Limited | ALBA NORTH | MANNED | PRODUCTION | PRODUCTION | Fixed Steel | ALBA | 81 | 16 | 26 | 58 03 30 | 01 04 47E | C | 138 | 100-700 | Alba North Platform | A Gas Compressor - Lube OIl pump 'B' | Venting/priming of 'B' Lube Oil Pump cavity as part of pre-start up Procedure | Quarrying (inc extraction of petroleum gas) | CRUDE PETROLEUM | CRUDE PETROLEUM EXTRACTION | On 19th July at 12:00 AM prior to starting the A Gas compressor, operator was requested to vent the p'B' LO pump cavity. This is a new Procedural step introduced to address historical reliability issues with LO pump seal failure. 'B' LO pump is inboard of 'A' pump and operator would reach around and over 'A' LO pump to operate the instrument needle valve on the vent. This would position left shoulder and detector close to the left of the 'A' LO pump motor. The discharge instrument pipework from 'B' LO pump is positioned downwards. As operator commenced venting, he immediately has smelled a gas/H2S followed by H2s detector going into alarm. He closed vent valve and moved away from location and informed CCR. The H2S monitor was inspected and found to have a reading of 65ppm. There was no activation of adjacent hydrocarbon gas detectors. | No | Calculated release rate for 7barg, 14C, 20.3g/mol, 6mm id 0.025kg/s for 10s or total 0.35kg. Release could not escalate into major accident. | YES |  | GAS | 65 |  |  | 20.3 |  | YES | NO | Minimal volume - Measured 65ppm H2S by detector at very close position to end of vent pipework |  | 0.35 | [5 empty] | MINOR | 0.035 | KG/SEC | 6 | ESTIMATED | Venting was via 12mm instrument needle valve partially opened | 10 | SECS | Leak was from manually operated vent line connected to 'B' Lube Oil pump top cavity | A Gas compressor - Lube oil pump 'B' | UTILITIES | OIL | HEAT TRANSFER OIL |  | Valve Manual | BLEED | D<=3" |  |  |  |  | BLEED | [5 empty] | 0.5 | [10 empty] | 2 | NATURAL | 1 | OPEN | N/A | 12 | KNOTS | 290 | 14 deg, sligt wind from Westerly side of module | 34 | BARG | 7 | BARG |  |  |  |  | 14 | DEG C | Hand held gas detection |  | A smell of gas from the vent followed by personal H2S monitor alarming @ 5ppm |  | Smell |  | Formal investigation is ongoing, however investigation to date has confirmed manual operation of 'B'LO pump vent requires operator to be positioned with left shoulder towards the left hand side of the 'A' LO pump which is infront of the 'B' LO pump. If wind is light and from the West, this would place operator directly downstream of location of vent discharge. Suspected that Pre-start-up procedure revision and orientation of vent pipework did not address minimising H2S exposure to operator when undertaking venting activity. | FAILURE RELATED TO DESIGN | NO EQUIPMENT FAILURE |  | NO OPERATIONAL FAILURE |  | DEFICIENT PROCEDURE |  | PLANNED MAINTENANCE | OTHER | DRAINING |  | NO |  |  |  |  | NO |  | NO | NO | NO | NO | Technician immediately closed the vent, moved away from the area and informed the CCR | 0:00 |  | NO | NO |  |  | NO | NO | NO |  |  | Investigation is ongoing. HSE inspector has been notified.
7154 | EU | 2020-07-20 | 6:10 | 2020/2021 | 2 | 2020 | 3 | EXTERNAL | ENI UK Ltd | DOUGLAS | MANNED | PRODUCTION | PRODUCTION | Fixed Steel | DOUGLAS | 61 | 110 | 13 | 53 32 13 | 03 34 42W | S | 29 | 0-100 | Douglas platform main production deck - DD Weather Deck | Lubrication oil leak occurred on the south side of the Weather Deck level on the main Production Deck, DD | The platform production systems were being restarted on 20/07/20. At the commencement of the leak from the pump seal the compression unit had been on line for several hours and other ancillary systems restarts were ongoing on the Production Deck. | Quarrying (inc extraction of petroleum gas) | NATURAL GAS | CRUDE PETROLEUM EXTRACTION | Control room staff were alerted by a tank low level alarm activation on the lube oil reservoir tank. Operations Technicians were sent to investigate and on arrival could see a pool of lubrication oil on the Bravo Export Gas Compressor Lube Oil Skid. There was a leak ongoing from the in service lubrication oil pump seal. The lubrication oil was coming from the seal unit on the pump but not under any significant pressure. There was no aerosol spray and the oil was not getting past the pump guard. The standby unit was started and the duty pump was taken off line and clean-up operations commenced. Oil was contained within the package, recovered locally and also via hazardous open drains. No emergency response actions were required. | No | Calculated release rate for 877kg/m3, 0.013barg, 8.5mm is 0.051kg/s (cf estimated (0.051kg/s) for 6hrs 18mins or 1166kg (cf estimated 1057kg). Estimates accepted Categorised as MINOR because release was a low pressure lub oil drip which was contained in local bund and drain so did not create spreading pool fire hazard. | YES | Lube Oil |  |  | 877 |  |  |  | YES | NO | 1057.8 | KG |  |  |  | 6985 | m3 | Lubrication oil had pooled up to the compression unit tank top lip and some run off to a local drain system/ collection drum where recovery has taken place. The lubrication oil recovered from the drains system is blended and exported with the oil produced to a separate storage vessel. | MINOR | 185 | KG/HR | 8.5 | ESTIMATED | Backcalculated from release rate | 378 | MINS | The leak was from a compressor lubrication pump seal. | Douglas Weather Deck | UTILITIES | OIL | HEAT TRANSFER OIL |  | Pumps | CENTRIFUGAL | SINGLE SEAL | [10 empty] | 4 | [10 empty] | 2 | NATURAL | 1 | OPEN DECK | N/A | 13 | KNOTS | 300 | Calm/clear | Atmospheric |  | Atmospheric | [9 empty] | Level Instrumentation; level change. | LEVEL CHANGE |  |  | Lubrication pump seal failure. | NO DESIGN FAILURE | MECHANICAL | WEAR OUT | NO OPERATIONAL FAILURE |  | NO PROCEDURAL FAILURE |  | NORMAL PRODUCTION |  |  |  | NO |  |  |  |  | NO |  | NO | NO | NO | NO | Standby unit started and duty pump taken offline for clean up operations. Oil was contained within package or hazardous drains |  |  | NO | NO |  | No personnel affected. No environmental consequences; no emergency response. | NO | NO | NO |  | Lubrication pump seal failure. | The pump unit (Platform pump designation DD-P-39926D) being sent to a vendor for strip down to identify the failure.
7158 | EU | 2020-07-30 | 14:00 | 2020/2021 | 2 | 2020 | 3 | EXTERNAL | Serica Energy (UK) Limited | BRUCE | MANNED | PRODUCTION | PRODUCTION | Fixed Steel | BRUCE | 99 | 9 | 9A | 59 44 34 | 01 40 22E | N | 121 | 100-700 | PUQ (Process Utilities Quarters) Level 3 | PUQ Level 3 South adjacent to the mothballed LP Compressor. The 4" LP Flare line passes through a deck penetration fitted with a Bestobell seal. | No work was being carried out in the area at the time of discovery. | Quarrying (inc extraction of petroleum gas) | NATURAL GAS | NATURAL GAS EXTRACTION | A hydrocarbon odour was noted and subsequently traced, using portable gas detection and FLIR camera ,to a Bestobell seal around a 4” LP Flare line. A controlled shutdown was performed to facilitate further investigation; no emergency response was initiated. | No | Very slow, low pressure gas leak from corroded hole in LP flare line at 0.000342kg/s could not cause a major accident. Reported as EU release only because of total mass 10.4kg released over 8.5 hours and source was from corrosion not fugitive fittings. | YES |  | GAS | INSIGNIFICANT |  |  | 19.7 |  | YES | NO | 10.4 | KG | [6 empty] | MINOR | 0.000342 | KG/SEC | 2 | ESTIMATED | As the hole is not visible, our Process Safety Technical Authority recommended using 2mm as a conservative estimate of the hole size. | 8.5 | HOURS | PUQ Level 3 South, 4" LP Flare line VL-05085-E1A at the deck penetration between Level two and three. | PUQ Level 3 | Flare | LP |  |  | Piping | Steel | 3"<D<=11" | [10 empty] | 4 | [6 empty] | 3.5 | 101.6 |  |  | 2 | NATURAL | 2 | OPEN | N/A | 13 | KNOTS | 275 |  | 3.5 | BARG | 0.2 (assumed, based on normal operating pressure) | BARG | [6 empty] | Hand held gas detection |  |  |  |  | SMELL | Initial indications are corrosion; however, the mode is unconfirmed. | NO | Corrosion | External | NO OPERATIONAL FAILURE |  | NO PROCEDURAL FAILURE |  | NORMAL PRODUCTION |  |  |  | NO |  |  |  |  | NO |  | NO | NO | NO | NO | No emergency action was taken, a controlled shutdown was performed | 8:30 |  | NO | NO |  |  | NO | NO | NO |  | The release appears to be the result of corrossion; however, the pipework is still in situ and will be inspected once removed. | The pipework has been physically disconnected and isolated to prevent recurrence in this location and an investigation has been initiated.
7160 | EU & RIDDOR | 2020-07-31 | 2:04 | 2020/2021 | 2 | 2020 | 3 | EXTERNAL | RockRose Energy UC8S | BRAE ALPHA | MANNED | PRODUCTION | PRODUCTION | Fixed Steel | BRAE | 104 | 16 | 7 | 58 41 33 | 01 16 54E | C | 112 | 100-700 | Module 02, Lower Mezzanine | Well A25z Tubing Head Pressure (THP) Instrument Tubing | Normal Production - Well A25z was offline. | Quarrying (inc extraction of petroleum gas) | CRUDE PETROLEUM | CRUDE PETROLEUM EXTRACTION | At 02:04 on Friday 31 July, a gas release occurred on Brae Alpha, within Module 02 from well A25z Tubing Head Pressure (THP) Instrument Tubing. Two module gas detectors activated in low alarm. The Control Room Operator and Production Team Leader responded to the alarms by making radio contact with two Production Technicians, who were working in the area. The production technicians observed the gas leak from the THP Instrument Tubing on well A25z and manually isolated the pipework immediately. There was no ESD or muster. The control room personnel continued to monitor the Fire and Gas panel and within 8 minutes, the gas detectors cleared. The cause of the leak was determined to be failed instrument tubing, which had fretted against a valve flange located above. The failed Instrument tubing was replaced and re-routed by construction resource. The tubing section has been sent onshore for analysis. The quantity released has been calculated to be approximately 7.4kg over 7.5 minutes. | No | High pressure release of gas from well instrument into wellbay. Dutyholder calculations for 68barg, 1.6mm hole, 0.02kg/s for 7.5mins or total 7.4kg within 20% of HSE choked flow calc. Potential for significant event if gas accummulated and caused explosion and escalation in wellbay. | YES |  | GAS | INSIGNIFICANT |  |  | 24.12 |  | YES | NO | 7.4 | KG |  | THP Pipework open to well bore. |  | N/A |  | Two detectors in in low (low alarm >25%LEL and <50% LEL), Dispersion approximately 8m horizontally from leak source and 3m vertically, based on detector proximity from leak. | SIGNIFICANT | 0.02 | KG/SEC | 1.6 | MEASURED |  | 7.5 | MINS | Well A25z THP Instrument Tubing, located with Module 02 (Wellbay), Lower Mezzanine level | Module 02 | Well | Gas Production | Surface |  | Wellheads | P<=5000psi (345bar) | [11 empty] | 0.375 | [10 empty] | 2 | NATURAL | 4 | 5400 | N/A | 18 | KNOTS | 150 | N/A | 210 | BARG | 68 | BARG | 85 | DEG C | -140 | DEG C | 20 | DEG C | Line of Sight | [5 empty] | Failure of instrument tubing due to fretting against a valve flange located above the tubing. | NO DESIGN FAILURE | Mechanical | Fatigue | Incorrectly Fitted |  | NO PROCEDURAL FAILURE |  | NORMAL PRODUCTION |  |  |  | NO |  |  |  |  | MANUAL | LOCAL | NO | NO | NO | NO |  | 0:07 |  | NO | NO |  | At 02:04 on Friday 31 July, a gas release occurred on Brae Alpha, within Module 02 from well A25z Tubing Head Pressure (THP) Instrument Tubing. Two module gas detectors activated in low alarm. The Control Room Operator and Production Team Leader responded to the alarms by making radio contact with two Production Technicians, who were working in the area. The production technicians observed the gas leak from the THP Instrument Tubing on well A25z and manually isolated the pipework immediately. There was no ESD or muster. The control room personnel continued to monitor the Fire and Gas panel and within 8 minutes, the gas detectors cleared. The cause of the leak was determined to be failed instrument tubing, which had fretted against a valve flange located above. The failed Instrument tubing was replaced and re-routed by construction resource. The tubing section has been sent onshore for analysis. The quantity released has been calculated to be approximately 7.4kg over 7.5 minutes. | NO | NO | NO |  | Failure of instrument tubing due to fretting against a valve flange located above the tubing. The cause of the tubing and valve flange coming into close contact is still under investigation. | 1. Onshore lead internal investigation commenced. 2. Wellbay pipework re-inspected by Integrity team on every well. SBT lines inspected with a particular focus on potential fretting or damage due to well movement. Anomalies raised where relevant and entered into Integrity database for prioritisation. 3. Hydrasun team mobilised to conduct specialist assessment of SBT lines and re-inspect any P1 inspection priorities. Particular focus being applied to the wellbay area. Platform construction resource is working with the Inspection team to assist in repairing anomalies as they are identified. 4. Meeting with vendor Hydrasun scheduled to discuss reporting procedures and ensure alignment on inspection methodology application. 5. Inspection strategy document for Instrument Tubing under review.
7157 | RIDDOR | 2020-08-01 | 20:30 | 2020/2021 | 2 | 2020 | 3 | EXTERNAL | TAQA Bratani | NORTH CORMORANT | MANNED | PRODUCTION | PRODUCTION | Fixed Steel | NORTH CORMORANT | 129 | 211 | 21A | 61 14 26 | 01 08 58E | N | 161 | 100-700 | Module 4 well heads deck level adjacent to CN-16 | Module 4 well heads deck level adjacent to CN-16 | Bleeding down of C annulus on CN-16 to maintain pressures between trigger and MINAP | Quarrying (inc extraction of petroleum gas) | CRUDE PETROLEUM | CRUDE PETROLEUM EXTRACTION | At 20:30 on the 1st August a technician was contacted by Control room and was asked to blow down CN16 C annulus. They proceeded into module 4 to CN16 well. Connected the hose and earth strap to the well and the IATA can, Then opened the needle valve and depressurised the C annulus into the IATA can. No fluids were observed during depressurisation. At no point did they smell gas nor did their personal Quad meter register any gas and did not come into alarm. They closed in the needle valve and prepared to disconnect the hose from the well. At this point the GPA sounded. 2 heads in Module 4 deck around CN15 had come into Low alarm which then initiated the GPA. The two gas heads cleared straight away. A full muster was achieved. In order to confirm the source of the gas to be in blowdown activity a subsequent test was performed which confirmed that the gas within the annulus contained hydrocarbons sufficient to activate a personal gas detector. Once the source was confirmed the muster was canceled and the well closed in. The source of the hydrocarbon gas within the annulus is currently unknown. | No | Small release of a fixed inventory (0.33kg) of gas by manual operation of a bleed valve. Unable to escalate and not large enough to cause a major accident. | YES |  | GAS | INSIGNIFICANT |  |  | 16 |  | NO | NO | 0.33 | KG | [5 empty] | 2 heads in Module 4 deck came into low alarm | MINOR | 0.033 | KG/SEC | 5 | MEASURED | Bleed valve fully opened | 10 | SECS | "c" annulus bleed down valve, CN16 Maodule 4 deck level (open air module) | Module 4 deck, around CN15 | Well | Gas Production | Surface |  | Xmas Trees | P<=5000psi (345bar) | [22 empty] | 2 | NATURAL | 2 | 7700 | N/A | 8 | KNOTS | UNKNOWN | No significant weather | 14 | BARG | 10 | BARG | [6 empty] | Point |  |  | LEVEL CHANGE |  | Heat | unanticipated biogenic gas in C annulus, released to atmosphere during venting operations to prevent C annulus overpressure during startup | NO DESIGN FAILURE | NO EQUIPMENT FAILURE |  | IMPROPER MAINTENANCE | OPENED WHEN CONTAINING HC | NON COMPLIANCE WITH PERMIT TO WORK |  | BLOWDOWN |  |  |  | NO | N/A |  |  |  | NO |  | NO | NO | NO | AT STATIONS | Well annulus was being blowndown at the time of alarm | 0:00 |  | NO | NO |  |  | NO | NO | NO |  | unanticipated biogenic gas in the C annulus | 1. CF1 – M8/M9 – Weak implementation/enforcement of PPIG. Ensure Operations technicians and production team leads are aware that an ISSOW implementation is to be used whilst bleeding down annuli and that they are aware of the controls required to perform this task. Action Party - ONCPRODSUP – complete by 31/8/2020 2. CF2 – M6 – Poor Scheduling of task or activity. Well integrity team to investigate source of hydrocarbons in “B” and “C” annuli and implement remedial plan to return the well to service or make it safe. Action Party – Sean Wilson – complete by 30/9/2020. 3. CF2 – M6 – Poor scheduling of task or activity. Obtain pressurised samples from “B” and “C” annuli and send for composition analysis to confirm source of hydrocarbons influx into the annuli. Action Party ONCPRODSUP – Completed 08/08/2020.
7165 | EU / RIDDOR | 2020-08-02 | 8:00 | 2020/2021 | 2 | 2020 | 3 | EXTERNAL | TaqA Bratani Ltd | NORTH CORMORANT | MANNED | PRODUCTION | PRODUCTION | Fixed Steel | NORTH CORMORANT | 129 | 211 | 21a | 61 14 26 | 01 08 58E | N | 161 | 100-700 | GT3 Main Generator Enclosure - M2 Deck East | GT3 Main Generator Enclosure - M2 Deck East | Normal operations. Turbine was running on fuel gas post restart from maintenance shutdown of production process | Quarrying (inc extraction of petroleum gas) | CRUDE PETROLEUM | CRUDE PETROLEUM EXTRACTION | GT3 was changed to fuel gas @ 1430 on the 2nd August following platform restart from a planned maintenance outage. At 0800 on the 3rd, during routine watch keeping a smell of gas was noted at GT3 hood extract. Contact was made with the RPE to come down to the area. On investigation using the FLIR camera a leak was found on fuel gas burner supply hose to CAN 3. A reading was taken of 15% LEL at 10cm with the hood extract online. The hose was installed in March 2020 (manufacture date Feb 2020) and as such was a new specification hose (stainless 316). There release wasn't detected on the fixed detection systems (aspirated gas detection on the ventilation system) The unit was S/D and the hose was removed from service and sent onshore for analysis (faliure mode & hole size). During analysis it was identified that there were numerous perforations in the hose. Using the information from the analysis it was determined that the likely leak rate was 3.3kg/hr. As the turbine had been on gas for 17.5 hours this equated to 58kg maximum total. The decision was taken to run none of the 7 gas turbines on fuel has until the failure mode and actions to prevent re-occurrence are fully understood. | No | Calculated release rate for 7barg, 23.4g/mol, 1mm is 3.7kg/hr (cf estimated 3.3kg/hr) for 17.5hrs or 64.7kg (cf estimated 58kg). Estimates accepted Release rate too low to cause a major accident. | YES |  | GAS | 14 |  |  | 23.4 |  | NO | NO | 58 | KG | [5 empty] | 15%LFL measured at 10cm | MINOR | 3.3 | KG/HR | 1 | MEASURED |  | 17.5 | HOURS | Fuel gas flexible hose to a turbine gas burner | M2 | Utilites | Gas | Power gen. Turbines |  | Piping | Flexible | 3<D<11" | [10 empty] | 4 | [6 empty] | 10.5 | 101.6 |  |  | 2 | FORCED | 6 | 37.5 | 672 | 8-11 | KNOTS | 260 | No Significant weather | 10.5 | BARG | 7 | BARG | [6 empty] | NO |  | Routine Watchkeeping |  |  | Smell | Perforated flexible fuel gas hose | NO DESIGN FAILURE | CORROSION | INTERNAL | NO OPERATIONAL FAILURE |  | NO PROCEDURAL FAILURE |  | NORMAL PRODUCTION |  |  |  | NO |  |  |  |  | MANUAL | LOCAL | NO | NO | NO | NO | Manual S/D of turbine and isolation of FG system |  |  | NO | NO |  | The emergency response was limited to shutting down the unit and isolating the fuel gas supply | NO | NO | NO |  | Internal corrosion of newly installed 316SS braided hose. | The selection of the new specification hoses hasn't prevented the previous issue with internal corrosion. Until the corrosion mechanism is understood, the turbines will remain on diesel fuel.
7161 | EU | 2020-08-09 | 17:30 | 2020/2021 | 2 | 2020 | 3 | EXTERNAL | Bluewater Lancaster Production (UK) Limited | AOKA MIZU | MANNED | PRODUCTION | Production, Storage, Offloading | Ship shaped floating unit | LANCASTER | 62 | 205 | 21A | 60 10 48 | 3 52 12 W | N | 155 | 100-700 | Inside the free fall lifeboat number 3 FWD starboard side on E deck. | Diesel leak from corrosion of a hard piped section of the engine fuel system. | Coxswain weekly check of the lifeboats. | Quarrying (inc extraction of petroleum gas) | CRUDE PETROLEUM | CRUDE PETROLEUM EXTRACTION | During the weekly lifeboat coxswain checks it was identified that a hard piped diesel line inside the free fall lifeboat number 3 FWD starboard side on E deck had failed resulting in a release of diesel inside the lifeboat engine compartment. Approx. 130 litres (107kg) of diesel was recovered from the engine bay compartments and pumped into drums for disposal. After the leak was identified, the lifeboat battery isolated and disconnected. | No | Recorded pool of 107kg of diesel formed in engine compartment of lifeboat from corroded pinhole leak in fuel line. Given potential ingition sources in engine compartment and size of pool formed a large fire could have occurred which may have rendered the lifeboat unuseable so event considered significant. | YES | Diesel |  |  | 848 | N/A |  |  | NO | NO | 107 | KG |  |  |  | 157 | KG | Diesel was contained within the lifeboat engine compartment. | SIGNIFICANT | 0.5 | KG/HR | 0.45 | ESTIMATED | Tank contents were at a healthy level when checked on Sunday 02-Aug; leak found 09-Aug. Leak occurred at an unknown time and flowrate between these dates. | 9 | DAYS | FWD Lifeboat nos 3 Starboard side on E deck. | E Deck | Utilities | Oil | Diesel |  | Piping | Steel | D<=3" | [10 empty] | 0.236 | [6 empty] | 18.97 | 6 |  |  | UNCLASSIFIED | NATURAL | 4 | N/A | N/A | 18 | KNOTS | 150 | Good weather, no rain | Atmospheric |  | Atmospheric |  | Ambient |  | Ambient |  | Ambient |  |  |  | Coxswain weekly lifeboat checks. |  | Visual (unaided) |  | Provisional conclusion: Corrossion. | NO DESIGN FAILURE | Corrosion | External | NO OPERATIONAL FAILURE |  | NO PROCEDURAL FAILURE |  | NORMAL PRODUCTION |  |  |  | NO | N/A |  |  |  | NO | NO | NO |  | NO | NO | Lifeboat nos 3 battery was isolated within minutes from when the leak was discovered | 0:05 | N/A |  |  |  |  | NO | NO | NO |  | Corrossion on hardpiped section- investigation ongoing. | Investigation currently ongoing.
7163 | RIDDOR | 2020-08-12 | 23:47 | 2020/2021 | 2 | 2020 | 3 | EXTERNAL | Repsol Sinopec Resources UK Ltd | CLAYMORE (14/19) | MANNED | PRODUCTION | PRODUCTION | Fixed Steel | CLAYMORE | 101 | 14 | 19N | 58 26 58 | 00 15 15W | C | 110 | 100-700 | Scapa Gas Lift, DSF Level | Scapa Gas Lift, manifold block for flow transmitter (FT-5076) | Plant had restarted during the previous day shift following a trip on CCU | Quarrying (inc extraction of petroleum gas) | CRUDE PETROLEUM | NATURAL GAS EXTRACTION | At 23:47 on 12/08/20 a gas head (DS8-GD5) came into high alarm. Operators were sent to the area to investigate and traced the leak to manifold block for flow transmitter (FT-5076) on the 3" gas lift line to well E13. The Operators took readings at 500mm downwind of the leak with their personal gas monitor and got 0% LEL. They then moved the monitor in to 100mm and recorded 8% LEL. The flow transmitter was isolated at the orifice plate KENMAC double block and the leak stopped immediately. The fixed gas detection levels fell back to normal after 2 minutes 5 seconds. The fixed gas detection is 550mm away from the leak source. There were 2 release points on the manifold block. The area had been swept with the FLIR camera as part of plant start-up protocol during dayshift with no weeps/seeps/leaks found. The gas lift line operates at circa 120bar. The manifold is a Rosemount C30405-1230-0300. A sweep of flow transmitters in the area in similar service was completed. The assembly is being removed and taken onshore for further investigation. | No | Release rate calculated from gas release of 0.55 kg , 129 secs, 121.5 BARG, 23.07 kg/mol gives 0.04 kg/s. Gas was able to escape to air (only 2 sides) and isolated at orifice plate and leak was stopped. | YES |  | GAS | 90-160 |  |  | 23.07 |  | YES | NO | 0.55 | KG | [5 empty] | 10 cm 8% LEL | MINOR | 7 | KG/HR | 0.4 | ESTIMATED | 0.2mm (assumed orifice size) x2 | 129 | SECS | At 5-way instrument manifold for FT5076 (two leak locations on manifold) | DSF Level, Scapa Gas Lift | MANIFOLD | GAS |  |  | INSTRUMENTS |  |  | Manifold block for flow transmitter on 3" gas lift line to well E13 | [9 empty] | 3 | [10 empty] | 2 | NATURAL | 2 | 250 (from roof, this is an open module) | N/A | 4 | KNOTS | 190 | Dry, clear | 138 | BARG | 121.5 | BARG | [6 empty] | POINT |  | Operator Investigation |  |  |  | Failure of instrument manifold | NO DESIGN FAILURE | OTHER |  |  | AWAITING INVESTIGATION | OTHER | AWAITING INVESTIGATION | NORMAL PRODUCTION |  |  |  | NO | N/A |  |  |  | NO |  | NO | NO | NO | NO | Operators were sent to the area to investigate and traced the leak to manifold block for flow transmitter (FT-5076) on the 3" gas lift line to well E13. The Operators took readings at 500mm downwind of the leak with their personal gas monitor and got 0% LEL. They then moved the monitor in to 100mm and recorded 8% LEL. The flow transmitter was isolated at the orifice plate KENMAC double block and the leak stopped immediately. |  |  | NO | NO |  | At 23:47 on 12/08/20 a gas head (DS8-GD5) came into high alarm. Operators were sent to the area to investigate and traced the leak to manifold block for flow transmitter (FT-5076) on the 3" gas lift line to well E13. The Operators took readings at 500mm downwind of the leak with their personal gas monitor and got 0% LEL. They then moved the monitor in to 100mm and recorded 8% LEL. The flow transmitter was isolated at the orifice plate KENMAC double block and the leak stopped immediately. The fixed gas detection levels fell back to normal after 2 minutes 5 seconds. The fixed gas detection is 550mm away from the leak source. There were 2 release points on the manifold block. The area had been swept with the FLIR camera as part of plant start-up protocol during dayshift with no weeps/seeps/leaks found. The gas lift line operates at circa 120bar. The manifold is a Rosemount C30405-1230-0300. A sweep of flow transmitters in the area in similar service was completed. The assembly is being removed and taken onshore for further investigation. | NO | NO | NO |  | Failure of instrument manifold | The event is still under investigation to understand the root cause of the failure
7164 | EU/RIDDOR | 2020-08-20 | 20:00 | 2020/2021 | 2 | 2020 | 3 | EXTERNAL | Pierce Production Company | HAEWENE BRIM | MANNED | PRODUCTION | Production, Storage and Offloading | Ship shaped floating unit | PIERCE | 58 | 23 | 27A | 57 09 41 | 02 17 41 E | C | 84 | 0-100 | P60 Gas Dehydration Module | P60 Gas Dehydration top level at 24B-PCV7025 | The incident happened during normal operations, no intrusive maintenance ongoing at time | OTHER - OIL AND GAS | CRUDE PETROLEUM | CRUDE PETROLEUM EXTRACTION | During the night shift the fabric maintenance team who were working in the area reported a sound and subsequently a smell of gas around 24B-PCV7025. They contacted the control room to send an operator to investigate. When confirmed the gas was coming from 24B-PCV7025 the bypass around the valve was opened and the PCV isolated. It was estimated that the leak was isolated within 15 minutes of being discovered. No ignition occurred. No Emergency Response was initiated (as soon as the release was discovered, it was isolated). | No | Calculated release rate for 3.6barg, 52C, 27.5g/mol, 1.6mm is 5.7kh/hr (cf estimated 7.4kg/hr) for 15mins or 1.42kg (cf estimated 1.84kg). Estimates accepted Release rate too low to cause a major accident. | YES |  | GAS | INSIGNIFICANT |  |  | 27.5 |  | YES | NO | 1.84 | KG | [6 empty] | MINOR | 7.4 | KG/HR | 1.6 | ESTIMATED | Based on an approximate hole 2mm x 1mm | 15 | MINS | In the diaphragm of the self-regulating PCV (24B-PCV7025) | P60 Gas Dehydration Module | Gas Compression |  |  |  | Valve Actuated | Control | D<=3" |  |  |  |  | Needle | [5 empty] | 1 | [10 empty] | 2 | NATURAL | 0 | OPEN | N/A | 21 | KNOTS | 142 | Good | 7 | BARG | 3.6 | BARG | 76 | DEG C | -10 | DEG C | 52 | DEG C | NO |  | Operator investigation |  |  | Noise | Failure of valve diaphragm | NO DESIGN FAILURE | OTHER | AWAITING INVESTIGATION | NO OPERATIONAL FAILURE |  | NO PROCEDURAL FAILURE |  | NORMAL PRODUCTION |  |  |  | NO |  |  |  |  | NO |  | NO | NO | NO | NO | Manual isolation applied to stop the release. | 0:15 |  | NO | NO |  |  | NO | NO | NO |  | Root cause analysis is ongoing to determine failure mechanism | Currently operating via bypass and PCV is removed from service until RCA is completed
7167 | EU | 2020-08-22 | 9:00 | 2020/2021 | 2 | 2020 | 3 | EXTERNAL | CNOOC Petroleum Europe Limited | SCOTT | MANNED | PRODUCTION | PRODUCTION | Fixed Steel | Scott | 133 | 15 | 22 | 58 17 25 | 00 12 01E | C | 140 | 100-700 | Utilities-Quarters (UQ) Platform Level 5. | Inside and enclosure of main power generator - Gas Turbine C. | None. Turbine was operating normally providing power to the platform. | Quarrying (inc extraction of petroleum gas) | CRUDE PETROLEUM | CRUDE PETROLEUM EXTRACTION | The platform was operating normally with main power being supplied from Gas Turbine C. A technician working in the area noticed white smoke emanating from the enclosure vents for the GT-C. A low level alarm was also observed on the lube oil tank for GT-C, with no oil visible on the tank's sight glass. As this was the only main power generator available at the time, the platform's emergency generators were started and the GT was manually shut down (along with a controlled shutdown of production operations). Investigations found that the VG Controller within GT-C had failed, causing a release of 900 litres of lube oil (contained within the turbine's enclosure). | No | Deemed as significant as mass calculated using density (980kg/m3) and volume released (900L) = 882 kg with a release rate of 0.24 kg/s. Therefore oil spray at this rate, in contact with hot surfaces could have caused an ignited mist explosion with potential pressure blast. | YES | Lube Oil |  | INSIGNIFICANT | 980 |  |  |  | NO | YES | 900 | LTR | 882 |  |  | 900 | ltr | Contained in Turbine enclosure | SIGNIFICANT | 15 | LTR/MIN | 3.3 | ESTIMATED | Backcalculated from recorded size and duration | 1 | HOURS | VG Controller within the package enclosure for Gas Turbine C. | Power generation area, Gas Turbine C. | Utilities | Oil | Heat Transfer Oil |  | Turbines | Gas | [22 empty] | UNCLASSIFIED | FORCED | 6 | 87 | 880 | 19 | KNOTS | 240 | Cloudbase 4500ft. | 20 | BARG | 12 | BARG | [8 empty] | Manual detection. Personnel observed white smoke from enclosure outlet. (No ignition occurred). | Level Change |  | Visual (unaided) | Investigation currently ongoing. Additional information to be provided via submission of supplementary ROGI. | NO DESIGN FAILURE | OTHER | AWAITING INVESTIGATION | OTHER | AWAITING INVESTIGATION | OTHER | AWAITING INVESTIGATION | NORMAL PRODUCTION |  |  |  | NO | N/A |  |  |  | MANUAL | ESD INITIATION | NO | NO | NO | NO | Main power generation and production were manually shutdown in a controlled manner, once emergency generators had been started. | 0:26 |  | NO | NO |  | The platform was operating normally with main power being supplied from Gas Turbine C. A technician working in the area noticed white smoke emanating from the enclosure vents for the GT-C. A low level alarm was also observed on the lube oil tank for GT-C, with no oil visible on the tank's sight glass. As this was the only main power generator available at the time, the platform's emergency generators were started and the GT was manually shut down (along with a controlled shutdown of production operations). Investigations found that the VG Controller within GT-C had failed, causing a release of 900 litres of lube oil (contained within the turbine's enclosure). | NO | NO | NO | All oil was contained withing the turbine's enclosure and recovered. | Investigation currently ongoing. Additional information regarding causes to be provided via submission of supplementary ROGI. | Investigation currently ongoing. Additional infomration regarding lessons learned to be provided via submission of supplementary ROGI.
7162 | EU | 2020-08-24 | 8:00 | 2020/2021 | 2 | 2020 | 3 | EXTERNAL | Shell UK Ltd | SHEARWATER | MANNED | PRODUCTION | PRODUCTION | Fixed Steel | SHEARWATER | 71 | 22 | 30b | 57 01 56 | 01 57 18E | C | 90 | 0-100 | Process Module, Central Weather Deck K-2410 Package - Leak Started 8/07/20 - reached 60KG released 24/08/20 | Central Weather Deck K-2410 Package | Normal Production Operations Process was online and stable | Quarrying (inc extraction of petroleum gas) | NATURAL GAS | NATURAL GAS EXTRACTION | During package restart on 08/07/2020 a lube oil leak was identified from the compressor to gearbox coupling guard. This leak has exceeded the weep/seep criteria with a variable leak rate from 15-35 drips per min at present. This leak rate equated to between 1.7 and 4 ltrs in a 24hr period. The leak is contained within the package bund and drains to the hazardous drains system. This in turn is discharged to the drains caisson and pumped back to the installation for disposal. There is no loss of containment to the sea or deck with this LOPC. Oil is not adjacent to any hot surfaces and poses no immediate hazard to people and environment. MoC Risk assessment created for continued operation with LOPC on K2410. Repair planned 27/08/20 during platform outage for major maintenance. Total volume of leak reached the 60KG / 68ltrs of Lube oil on 24/08/20 | No | Lube oil spill was a fugitive release from a flange coupling and was contained not creating a hazard so is not reportable under RIDDOR. Since it was not isolated, after 47days the spill total size reached 60kg and became reportable under the OSDR. | YES | Lube Oil |  |  | 878 |  |  |  | NO | NO | 68 | LTR | 60 |  |  | 68 | ltr | Contained within Bund. | MINOR | 1.4 | LTR/DAY | 0.01 | ESTIMATED | Backcalculated from recorded volume and duration | 47 | DAYS | K-2410 Coupling Gearbox to Compressor coupling Guard Central Weather Deck | CWD | UTILITIES | OIL | HEAT TRANSFER OIL |  | FLANGES | NOT KNOWN | D<=3" | [6 empty] | NOT KNOWN |  | 18.97 |  | 0.75 | [10 empty] | 2 | NATURAL | 1 | OPEN | N/A | Various through month of July / August |  | Various through month of July / August |  | 3 | BARG | 3 | BARG | [8 empty] | VISUAL |  | VISUAL (unaided) |  | Unknown - Inspection to be carried out upon maintenance activity during platform outage. | NO DESIGN FAILURE | OTHER | AWAITING INVESTIGATION | OTHER | AWAITING INVESTIGATION | OTHER | AWAITING INVESTIGATION | NORMAL PRODUCTION |  |  |  | NO | N/A |  |  |  | NO |  | NO | NO | NO | NO | Risk Assessment for continued operation completed and Leak monitored every 12hrs. | ONGOING |  | NO | NO |  | During package restart a lube oil leak was identified on the compressor to gearbox coupling guard. The leak exceeded the weep/seep criteria. The leak equated to between 1.7 and 4 litres in a 24hr period. The leak was contained within the package bund and drains to the hazardous drains system. This is in turn is discharged to the drains caisson and pumped back to the installation for disposal. There is no loss of containment to the sea or deck with this LOPC. | NO | NO | NO |  | Investigation ongoing to be confirmed. | Investigation ongoing.
7166 | EU | 2020-08-31 | 7:40 | 2020/2021 | 2 | 2020 | 3 | EXTERNAL | BW Offshore Catcher (UK) Ltd | BW Catcher | MANNED | PRODUCTION | Production, Storage and Offloading | Ship shaped floating unit | Catcher, Burgman, Varadero | 66 | 28 | 9a | 56 52 42 | 01 42 00E | C | 90 | 0-100 | STP Winch (forward end of FPSO) | STP Winch (forward end of FPSO) | Deck crew were preparing to lower materials into STP compartment. Upon starting the three HPUs in order to operate the STP Monorail Crane, a leak of hydraulic oil occurred from the Spooling Device Control Valve (65-CT-8601) on the Pull in Winch. | Quarrying (inc extraction of petroleum gas) | CRUDE PETROLEUM | NATURAL GAS EXTRACTION | Deck crew were preparing to lower materials into the STP Compartment in anticipation of upcoming WI Well Chemical Squeeze workscope. Upon starting the three HPUs in order to operate the STP Monorail Crane, a leak of hydraulic oil occurred from the Spooling Device Control Valve (65-CT-8601) on the Pull in Winch. Trending of the LT for the HPU Tank indicates a drop in level of 798 litres. Upon further investigation by Mechanical Technicians, it was discovered that one of the studs on the Valve Block has suffered corrosion thus loosening one side of the block and prompting a leak path between this block and the main valve block for the Spool Control. The stud/nut in question became detached relatively easily due to excessive internal corrosion. | No | Hydraulic oil release from 317barg, 5.91mm at 3.89kg/s for 3mins forming 700.8kg pool on deck. Although unlikely to ignite a pool fire would have been large enough to potentially hinder escape and cause multiple injuries. | YES | Hydraulic Oil |  |  | 878.24 |  |  |  | NO | NO | 798 | LTR | 700.836 |  |  | 1260 | ltr |  | SIGNIFICANT | 266 | LTR/MIN | 5.91 | MEASURED | Backcalculated from release size and duration | 3 | MINS | STP winch valve block. Valve Block has suffered corrosion thus loosening one side of the block and prompting a leak path between this block and the main valve block for the Spool Control | STP Turret (external) | Utilities | OIL | HEAT TRANSFER OIL |  | Valve Actuated | Block | D<=3" |  |  |  |  | OTHER | STP WINCH VALVE |  |  |  |  | 0.75" | [10 empty] | 2 | NATURAL | 1 | OPEN | N/A | 8 | KNOTS | 0 | Dry, good visibility, approx 13 degrees C | 345 | BARG | 317 | BARG | [9 empty] | Level Change |  | Visual (unaided) | Upon further investigation by Mechanical Technicians, it was discovered that one of the studs on the Valve Block has suffered corrosion thus loosening one side of the block and prompting a leak path between this block and the main valve block for the Spool Control. | NO DESIGN FAILURE | CORROSION | INTERNAL | NO OPERATIONAL FAILURE |  | NO PROCEDURAL FAILURE |  | NORMAL PRODUCTION |  |  |  | NO |  |  |  |  | AUTOMATIC | LOCAL | NO | NO | NO | NO | Immediate clean-up of all affected deck areas and equipment. | 0:01 | 0:00 | NO | NO | All crew were called to assist with immediate clean up or deck areas and equipment. Barriers still in place below areas where Hydraulic Oil has not been able to be wiped up from high up equipment. Continuous checking of the area and clean-up with spill mats if drips are identified. | All crew were called to assist with immediate clean up or deck areas and equipment. Barriers still in place below areas where Hydraulic Oil has not been able to be wiped up from high up equipment. Continuous checking of the area and clean-up with spill mats if drips are identified. | NO | NO | NO | No spill to sea, all contained onboard and cleaning commenced immediately. | It is suspected that the bolt and nut may not have been of compatible material and that the paint covering the equipment concealed evidence of there being an issue. | Immediate actions have been to: Remove Spooling Device Control Valve 65-CT-8601 and replace damaged stud/nut. Rectify any as found issues with O Rings/seals/gaskets etc. Rebuild, reinstate and test. Conduct inspection of similar stud/nut arrangements on the Buoy Pull-in winch and STP Monorail Crane - to include paint removal and post-inspection preservation
7168 | RIDDOR | 2020-09-01 | 21:24 | 2020/2021 | 2 | 2020 | 3 | EXTERNAL | Total E&P UK Ltd | ALWYN NORTH | MANNED | PRODUCTION | PRODUCTION | Fixed Steel | ALWYN NORTH | 146 | 3 | 9a | 60 48 31 | 01 44 08E | N | 130 | 100-700 | North Alwyn "B" platform, Module P04 Upper Mezzanine Deck, Anti-surge valve on pipeline Compressor K-201A | North Alwyn "B" platform, Module P04, Upper Mezzanine Deck | Production start up following a planned maintenance outage | Quarrying (inc extraction of petroleum gas) | NATURAL GAS | NATURAL GAS EXTRACTION | During K201A pipeline compressor re-start, following a planned maintenance outage, a single fix gas detector came into low alarm. The compressor start sequence was initiated from P04 technical room on 1st September 2020 at 21:12 hours by the Shift Team leader who was accompanied by an Operator. This initiated the automatic sequence of purging and pressurizing. At 21:23 K201A reached plant pressure of 51 barg. At 21:24, a single fixed gas detector GD04833 came into low alarm at 10.9% LEL. The gas detector was located in module P04, above the K201A Cooler (E203A). The K201A compressor was shut down from the technical room and the leak investigated. Gas bubbling was observed from the Anti-Surge Control Valve FV5281A. The control room operator opened K201A BDV and depressurised. As K201A depressurised GD04833 trended down below the low alarm LEL set point (10%) to its baseline reading (later confirmed as 2.9%LEL). The gland adjustment nut on the valve stem packing was tightened, which only required a very small adjustment. There had been no intrusive work carried out on this valve during the maintenance outage. The K201A compressor was later restarted with no further gas detection alarms. | No | Gas release from loosened bolts on valve stem packing at very low rate of 0.004kg/s is too low to create a significant jet fire and will disperse before accummulating into a sizeable flammable cloud. | YES |  | GAS | INSIGNIFCANT |  |  | 20 |  | YES | NO | 0.92 | KG | [5 empty] | 8% LEL at 3.7m | MINOR | 0.0038 | KG/SEC | 0.9 | ESTIMATED | Gas concentration calculation | 4 | MINS | Gas compressor K201 anti-surge valve stem packing | P04 | Export | Gas | Gas Production |  | Valve Actuated | Control | D>11" | Anti surge control valve |  |  |  | Globe | Anti-surge control valve (pneumatically actuated globe valve) |  |  |  |  | 12 | [10 empty] | 2 | FORCED | 6 | 7434 | 12 | 26 | KNOTS | 190 |  | 171 | BARG | 51 | BARG | [6 empty] | Point | [5 empty] | HC release from valve stem packing | NO DESIGN FAILURE | Mechanical | Loss of bolt tension | NO OPERATIONAL FAILURE |  | NO PROCEDURAL FAILURE |  | STARTUP |  |  |  | NO | N/A |  |  |  | MANUAL | LOCAL | MANUAL | NO | NO | NO |  | 0:01 | 0:04 | NO | NO |  | During K201A compressor start up following a planned shutdown a single gas detector came into low alarm due to a gas release form the anti-surge valve stem packing. K201A compressor was stopped and depressurised. | NO | NO | NO |  | Loose gland adjustment nut on the valve stem packin | Investigation is ongoing
7169 | EU | 2020-09-01 | 4:03 | 2020/2021 | 2 | 2020 | 3 | EXTERNAL | CNOOC Petroleum Europe Ltd | BUZZARD PLATFORM | MANNED | PRODUCTION | PRODUCTION | Fixed Steel | BUZZARD | 155 | 20 | 6a | 57 48 59 | 00 58 21 W | C | 98 | 0-100 | Production platform - Level 1 | 8 inch crude oil cooler inlet pipework (deadleg) | Normal plant operations. Routine monitoring of seep. | QUARRYING (INCLUDING EXTRACTION OF PETROLEUM GAS) | CRUDE PETROLEUM | CRUDE PETROLEUM EXTRACTION | The inspection team identified a pin hole seep whilst undertaking pipe inspections on 8 inch crude oil cooler inlet pipework (deadleg). The seep was coming from weld in the 6 o'clock position. The seep (fluid was water) was quantified at 21 drips of water per minute. A seep assessment form and risk assessment were raised with appropriate controls. A control within the risk assessment was to monitor on a routine basis, with instruction to shut down plant should the leak further deteriorate. At 0403hrs on 1st Sept, inspection team alerted the control room when they witnessed an increase in release rate (fluid was still water at this stage). A controlled oil train shutdown was then initiated by the control room at 0405hrs. Local isolation put in place at around 0415hrs and containment set up at 0425hrs to contain the release. At 0435 hrs the release became crude oil. This was all contained and pumped back into the system via closed drains. Release slowed down and then fully stopped by 0855 hours once ramp down complete. | No | Known and monitored weeping leak of water accelerated so shutdown and drained. During shutdown the weep changed to oil but was already contained and flowed directly to drains so did not constitute a hazard. Categorised as minor since the total quantity lost (circa 265kg) is reportable under OSDR but not RIDDOR.. | YES |  | OIL |  | 799.12 |  |  |  | YES | NO | 272 | KG | [5 empty] | Oil released was from draining operation so was fully contained and there was no liquid spread | MINOR | 62.7 | KG/HR | 1 | ESTIMATED | Backcalculated from release rate | 242 | MINS | P platform level 1 - 8 inch crude oil cooler inlet pipework (deadleg). Coming from weld in the 6 o'clock position. | P platform level 1 | Export | Oil |  |  | Piping | Steel | 3"<D<=11" | Crude Cooler | [9 empty] | 8 | [6 empty] | 18.97 | 203 |  |  | 2 | NATURAL | 0 | Open | N/A | UNKNOWN |  | UNKNOWN |  | 18.97 | BARG | 12 | BARG | [8 empty] | Visual during routine monitoring |  | Visual (unaided) |  | The specific corrosion species that resulted in the degradation, which led to the failure, has proven to be inconclusive following failure analysis and onshore testing. The corrosion degradation was however believed to initiated by the residual water being left in the line for a period, after hydraulic testing activities, due to it being an unidentified Operational Dead-leg. | NO DESIGN FAILURE | Corrosion | Internal | NO OPERATIONAL FAILURE |  | NO PROCEDURAL FAILURE |  | NORMAL PRODUCTION |  |  |  | NO | N/A |  |  |  | MANUAL | LOCAL | NO | NO | NO | NO |  | 0:12 |  | NO | NO | Local isolation put in place at around 0415hrs and containment set up at 0425hrs to contain the releaseof water. At 0435 hrs the release became crude oil. This was all contained and pumped back into the system via closed drains. Release slowed down and then fully stopped by 0855 hours once ramp down complete. | The inspection team identified a pin hole seep whilst undertaking pipe inspections on 8 inch crude oil cooler inlet pipework (deadleg). The seep was coming from weld in the 6 o'clock position. The seep (fluid was water) was quantified at 21 drips of water per minute. A seep assessment form and risk assessment were raised with appropriate controls. A control within the risk assessment was to monitor on a routine basis, with instruction to shut down plant should the leak further deteriorate. At 0403hrs on 1st Sept, inspection team alerted the control room when they witnessed an increase in release rate (fluid was still water at this stage). A controlled oil train shutdown was then initiated by the control room at 0405hrs. Local isolation put in place at around 0415hrs and containment set up at 0425hrs to contain the release. At 0435 hrs the release became crude oil. This was all contained and pumped back into the system via closed drains. Release slowed down and then fully stopped by 0855 hours once ramp down complete. | NO | NO | NO |  | The specific corrosion species that resulted in the degradation, which led to the failure, has proven to be inconclusive following failure analysis and onshore testing. The corrosion degradation was however believed to initiated by the residual water being left in the line for a period, after hydraulic testing activities, due to it being an unidentified Operational Dead-leg. | Immediately following the event, the line was DFPV'd, spool dropped, blind flanges fitted and torqued then a successful leak test undertaken, prior to oil export restarting. Further cross-asset actions identified during the investigation are as follows: (i) Identify all existing Operational Dead-legs currently on the Platform. (ii) Maintain Operational Dead-legs Register (iii) Carry out UT inspection of welds and other susceptible features on Carbon Steel pipework classed as an Operational Dead-leg. (iv) Add step in Installation Process Pressure & Leak Testing Procedure to drain any known Operational Dead-legs after any hydraulic leak test activities. (v) Update RBA Methodology to request LTI Register is consulted at each RBA review to determine if Operational Dead-legs have been created.
7170 | RIDDOR | 2020-09-06 | 5:00 | 2020/2021 | 2 | 2020 | 3 | EXTERNAL | Apache North Sea Ltd | FORTIES ALPHA | MANNED | PRODUCTION | PRODUCTION | Fixed Steel | FORTIES | 89 | 21 | 10 | 57 43 54 | 00 58 13E | C | 106 | 100-700 | Closed Drain line from V05 suction pipework from X01 / X02 to V45 (Closed drain vessel) Actual location of leak MOL Area Level 1 | Actual location of leak MOL Area Level 1, in close proximity to Gas Head G5221 (single activation GH). | Routine production operations, Draining liquids from V05 suction pipework prior to K02 (NGL Gas Compressor start-up). | Quarrying (inc extraction of petroleum gas) | CRUDE PETROLEUM | NATURAL GAS PRODUCTION | As part of compressor start-up, technicians were draining fluids from X01 / X02 to V45 drain vessel, via a 3/4" drain line. During the above operation a small amount of fluids leaked from a temporary composite wrap. The leak was detected by a close proximity Gas-Head G5221 (one shot GH) initiating a YSD. | No | Small amount of liquid released from a temporary composite wrap at a very low release rate of 0.0004 kg/s is too low to create a significant jet fire or pool. | YES |  | CONDENSATE |  | 599 |  |  |  | YES | NO | 0.178 | KG | [6 empty] | MINOR | 1.34 | KG/HR | 0.18 | ESTIMATED | Backcalculated from release rate and pressure | 8 | MINS | Hole on a 3/4” drain line | MOL Area Level 1 | Drains | CLOSED |  |  | Piping | Steel | D<=3" | [10 empty] | 0.75 | [6 empty] | 6 | 19.05 |  |  | 1 | NATURAL | 6 | 3000 | N/A | 20 | KNOTS | 310 | Calm conditions with a Sea State of 2m | 12.1 | BARG | 6 | BARG | [6 empty] | Point | [5 empty] | Degradation of temporary wrap | NO DESIGN FAILURE | MECHANICAL | Degradation of temporary repair | NO OPERATIONAL FAILURE |  | NO PROCEDURAL FAILURE |  | NORMAL PRODUCTION |  |  |  | NO | N/A |  |  |  | AUTOMATIC | ESD INITIATION | AUTOMATIC | NO | NO | AT STATIONS |  |  |  | NO | NO |  | As part of compressor start-up, technicians were draining fluids from X01 / X02 to V45 drain vessel, via a 3/4" drain line. During the above operation a small amount of fluids leaked from a temporary composite wrap that had been fitted earlier in 2020. The leak was detected by a close proximity Gas-Head G5221 (one shot GH) initiating a YSD. | NO | NO | NO |  | Initial investigation indicates degradation of temporary wrap however our investigation is ongoing. | Investigation is ongoing.
7171 | EU / RIDDOR | 2020-09-21 | 11:15 | 2020/2021 | 2 | 2020 | 3 | EXTERNAL | Spirit Energy | CPC1 | MANNED | PRODUCTION | PRODUCTION, STORAGE & OFFLOADING | Fixed Steel | South Morecambe | 67 | 110 | 3 | 53 50 44 | 03 35 00 W | S | 30 | 0-100 | Module 5 compression train 2 | from Thermowell associated with TT971757 | Normal Production Operations | Quarrying (inc extraction of petroleum gas) | NATURAL GAS | NATURAL GAS EXTRACTION | At 11:10hrs on Monday 21st September a workparty were carrying out an inspection of the 1st Stage Scrubber. One of the team was carrying out rope access work while the other was at the vessel when he noticed hissing coming from between V96200 and V97200 on compression train 2. He shouted his teammate down from the ropes when both identified gas coming from the region of a Thermowell on the 24” process gas line. The work party immediately left the area calling the Control Room of the suspected leak. As no fixed gas detection systems in the area had initiated, the decision was made by the OIM to initiate the GPA and carry out a controlled shutdown. Once the Platform was blown down and safe, the Production Supervisor and team proceeded to check the area to locate and assess the cause of the leak. Investigation has commenced to establish findings and root causes. | No | Gas release from compressor instrument at 20bar, 1.1mm orifice, rate 0.0028kg/s for 38mins or 7.2kg is in line with HSE choked flow calculations. Release rate is too low to create significant jet fire and with no accummulation is categorised as Minor | YES |  | GAS | INSIGNIFICANT |  |  | 18.5 |  | YES | YES | 7.2 | KG |  |  | KG |  |  | Recording at the time of the incident describe a visible spray, this was measured as having a LEL of 15% at ~2m | MINOR | 10.6 | KG/HR | 1.1 | ESTIMATED | Estimate of initial release rate to match measurement taken (15% LEL at 6 ft) based on Gas Dispersion Analysis correlation between concentration and distance in Oil and Gas UK Supplementary Guidance on Reporting of HCR. The hole size is estimated to match initial rate based on the live system pressure at the time leak was detected. | 38 | MINS | Non-pressure containing threaded connection on a thermowell. | M5 Production Deck Process Module | Export | Gas |  |  | Instruments | [23 empty] | 2 | NATURAL | 2 | OPEN | N/A | 10 | KNOTS | 270 | Overcast and dry | 47 | BARG | 20 | BARG | 221 | DEG C | - |  | 30 | DEG C | HAND HELD |  | Initially identified by personnel in area by change in noise. Confirmed by manual gas detection. |  |  | NOISE | Failure of thermowell, leading to pressurisation of non-pressure retaining threaded connections. Cause of thermowell failure not known, expected to be a fatigue based mechanism. | NO DESIGN FAILURE | MECHANICAL | FATIGUE | NO OPERATIONAL FAILURE |  | NO PROCEDURAL FAILURE |  | NORMAL PRODUCTION |  |  |  | NO | N/A |  |  |  | MANUAL | ESD INITIATION | MANUAL | NO | NO | At Stations | Manual intervention to shutdown compressor followed by manual blowdown of local pressure system | 0:02 | 0:07 | NO | NO |  | Leak of gaseous hydrocarbons from a pressurised piping system. | NO | NO | NO |  | Direct cause of leak was the failure of a thermowell located in the recycle line of an export compressor. The underlying causes are not confirmed though it is anticipated to be a flow induced vibration effect leading to fatigue.
7172 | EU/RIDDOR | 2020-09-22 | 4:00 | 2020/2021 | 2 | 2020 | 3 | EXTERNAL | Petrofac Facilities Management Ltd | ANASURIA | MANNED | PRODUCTION | Production, Storage and Offloading | Ship shaped floating unit | ANASURIA CLUSTER | 51 | 21 | 25 | 57 15 25 | 00 48 34E | C | 89 | 0-100 | Anasuria - Main Deck Level | Leak from Open Drains - In the area above Cargo Oil Tank 4. | Post pumping of crude oil from cargo offload oil metering system to Cargo Oil Tank 4. This operation had been conducted to allow maintenance activities on the Metering System. Production operations were ongoing at the time. | Quarrying (inc extraction of petroleum gas) | CRUDE PETROLEUM | CRUDE PETROLEUM EXTRACTION | Circumstances: A leak of crude oil was observed visually by night shift operations technicians from the 6'o clock position on a 4 inch nominal bore hazardous drain line. Fluid was observed to be slugging with the vessel movement from the perforation, onto the deck within the process bund. The perforation in the pipe was 20mm in diameter. It is estimated that between 3300-5000kg of stabilised crude oil was released. A more detailed release calculation will be completed following the investigation review. Consequences: The released fluid was contained by the process bunds, no fluid entered the sea. There was no ignition of the hydrocarbon fluid or subsequent fire. No gas was evident or detected Emergency Response: The released fluid was captured and drained to the slops tank. A clean up operation commenced and no sheen was identified post event. A temporary wrap was applied over the hole, which has been approved by our TA as a temporary measure. | No | Release of 5000kg of stabilised crude from corroded drain pipe onto deck and process bunds over 2.5 hours. Categorised as Significant because of size of potential pool fire. | YES |  | OIL |  | 824.4 | 0.5% |  |  | yes | NO | 5000 | KG | [5 empty] | Contained within bunds on Main Deck - pooling of liquid observed. | SIGNIFICANT | 2000 | KG/HR | 20 | MEASURED |  | 2.5 | HOURS | 20mm perforation on 6 o'clock position on Hazardous Drains Header. Line number: 100-DH-6022-L11410X | P1 Main Deck | Drains | Open |  |  | Piping | STEEL | [11 empty] | 4 | [6 empty] | 18.97 | 101.6 |  |  | 2 | NATURAL | 1 | OPEN | N/A | 16 | KNOTS | 233 | Partly cloudy | 150 | LB | Atmospheric |  | 50 | DEG C | 0 | DEG C | Ambient |  |  |  | Visually observed, no gas indication on personal monitor or platform detection. |  |  | Visual (unaided) | Failed pipework. | NO DESIGN FAILURE | Corrosion | INTERNAL | NO OPERATIONAL FAILURE |  | NO PROCEDURAL FAILURE |  | PLANNED MAINTENANCE | DRAINING |  |  | NO | N/A |  |  |  | NO |  | NO | NO | NO | NO | Spill clean up. |  |  | NO | NO |  | The released fluid was captured and drained to the slops tank. A clean up operation commenced and no sheen was identified post event. A temporary wrap was applied over the hole, which has been approved by our TA as a temporary measure. | NO | NO | NO | Spill was contained - no harm to the environment. | Pipework failure mechanismn subject to furture investigation and analysis. | Review of emergency response procedures and inspection activities required.
7174 | EU/RIDDOR | 2020-09-22 | 11:00 | 2020/2021 | 2 | 2020 | 3 | EXTERNAL | BP Exploration & Operating Co Ltd | MARNOCK | MANNED | PRODUCTION | PRODUCTION | Fixed Steel | MARNOCK | 111 | 22 | 24 | 57 17 42 | 01 39 46E | C | 92 | 0-100 | PDR Level 5 | Gas Metering Stream B PV360000B | Start Up | Quarrying (inc extraction of petroleum gas) | CRUDE PETROLEUM | NATURAL GAS EXTRACTION | Visible release seen by operator in the local area. No fixed detection. Local system shut down and depressurized by control room. No muster. No harm occurred to persons. | No | Valve stem gas leak at 133barg, 20.3g/mol, 1mm is 0.016kg/s (cf estimated 0.013kg/s) for 14mins, assuming half for depressurisation is 6.7kg +/-20% (cf estimated 5.83kg). Estimates accepted. A sustained jet fire over 14mins could have caused local damage/injuries but is unlikely to have escalated. | YES |  | GAS | 14 |  |  | 20.3 |  | NO | NO | 5.83 | KG | [5 empty] | No fixed detection activated | MINOR | 0.013 | KG/SEC | 1 | ESTIMATED |  | 837 | SECS | metering stream B PV360000B | PDR Level 5 | Metering | Gas |  |  | Valve Actuated | Block | D<3<=11" |  |  |  |  | Gate | [5 empty] | 8 | [10 empty] | 2 | NATURAL | 1 | OPEN | N/A | 27 | KNOTS | 202 | Wave height 1.53m, Visibility 28002 m | 196 | BAR | 133 | BAR | [8 empty] | Operator |  |  | Visual (unaided) | Valve stem passing gas, Under investigation | NO DESIGN FAILURE | Other | AWAITING INVESTIGATION | OTHER | AWAITING INVESTIGATION | NO PROCEDURAL FAILURE |  | STARTUP |  |  |  | NO |  |  |  |  | MANUAL | LOCAL | NO | NO | NO | NO |  |  |  | NO | NO |  | Visible release seen by operator in the local area. No fixed detection. Local system shut down and depressurized by control room. No muster. No harm occurred to persons. | NO | NO | NO |  | Loss of seal at valve packing/stem. | Under investigation
7173 | RIDDOR | 2020-09-29 | 21:08 | 2020/2021 | 2 | 2020 | 3 | EXTERNAL | Golar-Nor UK Ltd | PETROJARL FOINAVEN | MANNED | PRODUCTION | Production, Storage and Offloading | Ship shaped floating unit | Foinaven | 91 | 204 | 24A | 60 18 58 | 04 16 24W | N | 450 | 100-700 | Propane Skid | Aft part of vessel on propane skid | Start up operations / lighting flare. | Quarrying (inc extraction of petroleum gas) | CRUDE PETROLEUM | NATURAL GAS EXTRACTION | During the lighting of the flare using propane one gas detector reached the low level gas alarm and then reduced before any action was taken. The operation was stopped and the leak source identified and rectified. As there was only one low level alarm there was no emergency action. | No | Due to unblanked line and failed non-return valve there was a small burst of gas released dutring pilot lighting operation. Since this was a small quantity of gas and had no potential to escalate if ignited it is categorised as minor. | YES | Bottle Gas |  | INSIGNIFICANT |  |  | 44 |  | NO | NO | 0.64 | KG |  | 0.6 | m3 |  |  | Very local, only single detector activated. | MINOR | 0.0072 | KG/SEC | 25 | ESTIMATED | Total opening size used when we know there is a vast majority of the opening blocked by snap coupling. | 120 | SECS | Forward propane tank. | Propane Skid | Flare |  |  |  | Valve Manual | CHECK | D<=3" | [7 empty] | NOT KNOWN |  |  | 1 | [10 empty] | 2 | NATURAL | 1 | Open Deck | N/A | 20 | KNOTS | 125 | No significant weather | 17.25 | BAR | 5.8 | BAR | 50 | DEG C | -20 | DEG C | 6 | DEG C | Point | [5 empty] | During flare lighting operations the propane supply was opened to a tank that wasn't present. The non return valve didn't stop the gas which gave a leak path to atmosphere. | NO DESIGN FAILURE | MECHANICAL | DEGRADATION AND VALVE SEALING | IMPROPER OPERATION | MALOPERATION OF VALVES DURING MANUAL OPERATION | Non-compliance with procedure. |  | STARTUP |  |  |  | NO |  |  |  |  | NO |  | NO | NO | NO | NO | No emergency operation as this was a single head on low level detection only. | 0:00 |  | NO | NO |  | During the lighting of the flare using propane one gas detector reached the low level gas alarm and then reduced before any action was taken. The operation was stopped and the leak source identified and rectified. As there was only one low level alarm there was no emergency action. | NO | NO | NO |  | Direct cause. Hose not isolated properly. NRV and Snap coupling failed Incorrect line up. | Hoses now correctly isolated. Valves will be put in LO/LC register to prevent misalignment.
7175 | EU/RIDDOR | 2020-09-29 | 12:50 | 2020/2021 | 2 | 2020 | 3 | EXTERNAL | CNR International (UK) Ltd | NINIAN CENTRAL | MANNED | PRODUCTION | PRODUCTION | FIXED CONCRETE | NINIAN | 120 | 3 | 3 | 60 51 24 | 01 28 08E | N | 135 | 100-700 | Module 38 is a gas compression module with open sides with plated ceiling and deck, located on the North East corner. | Module 38, 38-PCV-8144B valve stem. | Normal Production mode. | Quarrying (inc extraction of petroleum gas) | CRUDE PETROLEUM | NATURAL GAS EXTRACTION | On 29th September 2020 at approx. 12:44 gas detector G38-34 low level activated. Following activation of a second detector a Secondary B shutdown was manually initiated at 12:52. The ERT attended Module 38 and nothing was detected when carrying out a full sweep of the area using portable gas monitors. Upon investigation through N2 leak testing it was discovered the source of the gas leak was from 38-PCV-8144B valve stem. The valve is the pressure control valve on the route to HP flare from the Statfjord Test Separator. | No | Valve stem leak from 12.5barg, 2mm at 0.01kg/s for 8mins totalling 4.85kg in still conditions activated two gas detectors and caused manual shutdown and muster. Categorised as significant because of the accummulation of a large gas cloud which triggerred shutdown and muster. | YES |  | GAS | INSIGNIFICANT |  |  | 20.3 |  | NO | NO | 4.853 | KG |  | 62.5 | KG | 9760 | KG |  | SIGNIFICANT | 36.39 | KG/HR | 2 | ESTIMATED | HSE guidance for a valve stem leak on a line with nominal bore greater than 80mm is to assume a hole size of 2mm. | 8 | MINS | The source of the gas leak was from 38-PCV-8144B valve stem. The valve is the pressure control valve on the route to HP flare from the Statfjord Test Separator. | Mod 38 | Flare | HP |  |  | Valve Actuated | CONTROL | 3"<D<=11" |  |  |  |  | Globe | [5 empty] | 6 | [10 empty] | 2 | NATURAL | 2 | OPEN | N/A | 4 | KNOTS | 4 | Calm | 27 | BARG | 12.5 | BARG | 85 | DEG C | -46 | DEG C | 14 | DEG C | Point | [5 empty] | Investigation still ongoing, section isolated and valve removal required to detail failure mode. | NO DESIGN FAILURE | OTHER | AWAITING INVESTIGATION | NO OPERATIONAL FAILURE |  | NO PROCEDURAL FAILURE |  | NORMAL PRODUCTION |  |  |  | NO |  |  |  |  | MANUAL | ESD INITIATION | NO | NO | NO | At Stations |  | 0:08 |  |  |  |  | On 29th September 2020 at approx. 12:44 gas detector G38-34 low level activated. Following activation of a second detector a Secondary B shutdown was manually initiated at 12:52. The ERT attended Module 38 and nothing was detected when carrying out a full sweep of the area using portable gas monitors. | NO | NO | NO | Normal production operations. | Valve removal required to investigate and determine. | Section remains isolated pending removal/repair to valve.
7176 | EU | 2020-10-14 | 0:15 | 2020/2021 | 3 | 2020 | 4 | EXTERNAL | Repsol Sinopec Resources UK Ltd | AUK ALPHA | MANNED | PRODUCTION | PRODUCTION | Fixed Steel | AUK | 49 | 30 | 16 | 56 24 01 | 02 03 47E | C | 89 | 0-100 | Auk Module U1 / Turbine Hall | Auk Module U1 / Turbine Hall. Gas Turbine 3, within acoustic enclosure. | Normal platform operations. | Quarrying (inc extraction of petroleum gas) | CRUDE PETROLEUM | CRUDE PETROLEUM EXTRACTION | As a result of an ongoing issues with the Fulmar interconnector, Auk has been running on its own power generation with the load shared across all three Gas Turbines (GT 1 - 3) since 22 09 20. A vendor is currently on Fulmar, with a view to returning it to service 23 10 20. During the Nightshift of 13 10 20, as the Nightshift Electrical Tech was carrying out his switchroom checks, he identified that GT 3 had lost its electrical load. He contacted the REP (Offshift) advising him that GT 1 & 2 had taken the load and were close to trip point on ‘T Max’ (Maximum Temperature). The REP immediately reported to the HV Switchroom. It was confirmed all GT’s were still running, but GT 3 was only loaded up to 50 – 70 kW and that GT 1 & 2 were at risk of an imminent trip on T Max. If the GT’s were to trip this would result in platform dropping to emergency power only status. At this point the CRO was instructed by the REP to reduce unnecessary power demand in preparation offloading GT 3. The OTL (Offshift) was notified of the issue and the plan. As the REP entered the Turbine Hall (U1) he detected the smell of diesel and identified diesel in the South drain gulley at GT 3. Recognising the potential for escalation, the REP immediately shut down the turbine using the Local Panel Stop and stopped the AC Fuel Pump. He also isolated the electrical supply to the AC and DC fuel pumps using the local lock off switches. Following successful shutdown of GT3 and isolation of AC/DC Fuel Pump, the REP instructed the CRO to shutdown the PAL system as a precaution, and the OTL and Mechanical Supervisor were contacted and asked to report to the Turbine Hall. An initial inspection of the turbine enclosure through the window on the North West enclosure door was undertaken by the Mechanical Supervisor. The pressure gauge was easily viewable through the window and was noted to be full of red diesel instead of the normal clear glycerine fluid. There was no evidence of smoke, spray generation but clear evidence of diesel leakage within the turbine enclosure. There was no leakage ongoing at the time as the turbine had been shut down. Once it was established that there was no ongoing release within the enclosure, the enclosure door was opened, whereupon it was discovered that the glycerine retaining plug atop the gauge was missing, leaving a 12mm diameter opening. The area of contamination was limited to structures and equipment below the level of this orifice. All items above this point were found to be free from contamination. The OIM was notified of the incident and an IMT established: OIM OTL REP (also Emergency Response Team Leader) Mechanical Supervisor At this stage production was shutdown except for one Free Flowing well and GT 1 & 2 now running well below TMax. As power generation was now considered stable and the platform was in a safe status, attention was now focussed on environmental concerns and the Turbine Hall drains. It was identified that Diesel had accumulated on the floor of the acoustic enclosure, within the secondary containment Lipped Bund (75mm in height) which surrounds each GT, before flowing via the direct opening into the Turbine Hall North drain filling it, and that there was also some diesel passing from the lipped bund at the south side of the enclosure into the South drain, although this was at a slower rate. An air operated pump and hand held manual pump was used to pump out the North and South drains. Then soak up pads were scattered to absorb the residues. Soak up pads were also scattered at NW corner of Turbine hall to soak up the small amount that overflowed from the drain in that area. From inspection of the liquids recovered, it has been estimated that approximately 550 litres of diesel had been released. There was no environmental contamination as a result of this release | No | Spill of 474kg of diesel in turbiune enclosure was kept fully contained in bunds and drains and did not form spreading pool. Even if ignited there was no potential for event to escalate into major accident or hinder escape. | YES | Diesel |  |  | 862.3 | N/A |  |  | YES | NO | 550 | LTR | 474.3 |  |  | N/A | N/A | Contained within Turbine Hall Drainage System. | MINOR | 139 | KG/HR | 0.9 | MEASURED | Crack in tubing was approximately 18mm long but too thin to gauge | 205 | MINS | Leak came from the Clycerine filling port on a pressure gauge on the Fuel System of GT-3. | U1 Turbine Enclosure | Utilities | OIL | POWER GEN TURBINES |  | Instruments | [12 empty] | 0.277 | [10 empty] | UNCLASSIFIED | FORCED | 6 | 1.709 | 6 | 18 | KNOTS | 090 | Steady rain, 9KM visibility (note: incident occurred during night shift). | 4800 | PSI | 60 | BAR | 100 | DEG F | -20 | DEG F | 95 | DEG F |  |  | OPERATOR |  |  | Smell | Internal failure of underrated pressure gauge fitted to system. | NO DESIGN FAILURE | OTHER | Incorrectly rated test gauge left in situ on system | NO OPERATIONAL FAILURE |  | NO PROCEDURAL FAILURE |  | NORMAL PRODUCTION |  |  |  | NO |  |  |  |  | MANUAL | LOCAL | NO | NO | NO | NO | Manual shutdown of GT3 Turbine and Fuel Pumos using local panel. Electrical supply to the AC-DC fuel pumps was isolated using local lock-off switches. | 0:00 | N/A | NO | NO | GT3 was shut down immediately upon discovery of the release. | As a result of an ongoing issues with the Fulmar interconnector, Auk has been running on its own power generation with the load shared across all three Gas Turbines (GT 1 - 3) since 22 09 20. A vendor is currently on Fulmar, with a view to returning it to service 23 10 20. During the Nightshift of 13 10 20, as the Nightshift Electrical Tech was carrying out his switchroom checks, he identified that GT 3 had lost its electrical load. He contacted the REP (Offshift) advising him that GT 1 & 2 had taken the load and were close to trip point on ‘T Max’ (Maximum Temperature). The REP immediately reported to the HV Switchroom. It was confirmed all GT’s were still running, but GT 3 was only loaded up to 50 – 70 kW and that GT 1 & 2 were at risk of an imminent trip on T Max. If the GT’s were to trip this would result in platform dropping to emergency power only status. At this point the CRO was instructed by the REP to reduce unnecessary power demand in preparation offloading GT 3. The OTL (Offshift) was notified of the issue and the plan. As the REP entered the Turbine Hall (U1) he detected the smell of diesel and identified diesel in the South drain gulley at GT 3. Recognising the potential for escalation, the REP immediately shut down the turbine using the Local Panel Stop and stopped the AC Fuel Pump. He also isolated the electrical supply to the AC and DC fuel pumps using the local lock off switches. Following successful shutdown of GT3 and isolation of AC/DC Fuel Pump, the REP instructed the CRO to shutdown the PAL system as a precaution, and the OTL and Mechanical Supervisor were contacted and asked to report to the Turbine Hall. An initial inspection of the turbine enclosure through the window on the North West enclosure door was undertaken by the Mechanical Supervisor. The pressure gauge was easily viewable through the window and was noted to be full of red diesel instead of the normal clear glycerine fluid. There was no evidence of smoke, spray generation but clear evidence of diesel leakage within the turbine enclosure. There was no leakage ongoing at the time as the turbine had been shut down. | NO | NO | NO | N/A | Immediate Cause. Failure of pressure gauge fitted to Diesel Fuel Line of GT3. Root Cause. Incorrectly rated gauge fitted to Diesel Fuel Line of GT3 and left online. Contributory Factor. Pre Start Checks were not sufficiently robust to identify that an under rated gauge was still in situ prior to return to service. This gauge should have been removed and replaced with a suitably rated gauge or capped with a SBT cap. | Removal of under rated gauge, and inspection of other GT’s for similar conditions. Time Out For Safety with all platform stakeholders (to be continued across both shifts) to highlight critical importance of removing under rated gauges from pressure systems following testing. Creation of checklist highlighting final check of system to remove under rated gauges or fittings used for test purposes prior to completing work. To be attached to WCC as controlled document. Safety Bulletin to be shared across all assets reflecting learnings. Review of MOC process underpinning the removal of the Siemens Technicians from the asset organogram. Undertake technical review of drainage systems in Turbine Enclosure.
7177 | EU/RIDDOR | 2020-10-16 | 20:00 | 2020/2021 | 3 | 2020 | 4 | EXTERNAL | Chrysaor Ltd | LOMOND | MANNED | PRODUCTION | PRODUCTION | Fixed Steel | LOMOND | 77 | 23 | 21A | 57 17 15 | 02 10 41 E | C | 92 | 0-100 | The Solar gas compressor tripped on a low liquid fuel pressure indication. Upon investigation the sump area was found to have an accumulation of diesel within. | The Solar gas compressor enclosure is located on the EPM Weather Deck. | Lomond production starting issues, bunkering of diesel and power generation was undergoing changeover of fuel operations. EPM Solar was running on diesel. | Quarrying (inc extraction of petroleum gas) | NATURAL GAS | NATURAL GAS EXTRACTION | During the phase when the Lomond platform was restarting production post an unscheduled trip due to spurious activation of an infra red sensor on the EPM module, the crew were experiencing difficulties relating to fuel gas instabilities supplying the Solar gas compressor. The Solar gas compressor restarted on fuel gas before then being transferred to diesel due to DP1 being offline, and then after around circa 8 hours the Solar tripped on a low / low liquid fuel pressure alarm. The Solar gas compressor was then restarted on fuel gas before then being transferred to diesel around an hour later, however around 2 hours later the Solar tripped again on a low / low liquid fuel pressure alarm. Upon investigation of the Solar gas compressor enclosure it was discovered that diesel was visible within the enclosure "sump" area. This was reported to the OIM, and arrangements were then made to remove the diesel from the area and was transferred to steel drums for disposal. The enclosure area was cleaned thoroughly, and upon investigation the leak source was identified as being a loose fuel transmitter bleed screw. It was then ascertained the fuel transmitter was removed for callibration and re-instated during the platform planned shutdown as part of the Solar gas compressor servicing work scope. The bleed screw was assessed for damage before it was refitted and tightened. The volume of diesel recovered from the Solar enclosure "sump" was recorded as being 500 litres. No executive action was taken, nor necessary as the leak was contained within the enclosure itself. | No | Spill of 430kg of diesel from 3mm loose fitting at 31barg over 10hrs fully contained inside turbine sump. Doesn't match HSE choked flow calc but assumed that hole increased during release. Minor because pool could not spread and escalate to cause major accident. | YES | DIESEL |  |  | 860 | 2% |  |  | NO | NO | 500 | LTR | 430 |  |  |  |  | Spill contained to sump in enclosure | MINOR | 50.1 | LTR/HR | 3 | MEASURED |  | 10 | HOURS | Fuel transmitter bleed screw within enclosure | EPM Weather Deck | Utilities | OIL | Diesel |  | Turbines | Dualfuel |  | Diesel starting / fuel system | [20 empty] | 2 | FORCED | 6 | 61 | 20 | 15 | KNOTS | 035 | Clear | 69 | BARG | 31 | BARG | [8 empty] | Flame, gas and heat detection present within the enclosure | Level Change |  |  | Bleed screw on diesel system found to be loose | NO DESIGN FAILURE | Other - Bleed screw not tightened sufficiently |  | INCORRECTLY FITTED | INCORRECT FITTING OF FLANGES OR BOLTS DURING MAINTENANCE | NO PROCEDURAL FAILURE |  | REINSTATEMENT |  |  |  | NO |  |  |  |  | NO |  | NO | NO | NO | NO | Solar compressor tripped due to low fuel pressure alarm. Upon investigation OIM made arrangements for "sump" area to be drained to steel drums fro disposal. | 0:00 |  | NO | NO |  | During the phase when the Lomond platform was restarting production post an unscheduled trip due to spurious activation of an infra red sensor on the EPM module, the crew were experiencing difficulties relating to fuel gas instabilities supplying the Solar gas compressor. The Solar gas compressor restarted on fuel gas before then being transferred to diesel due to DP1 being offline, and then after around circa 8 hours the Solar tripped on a low / low liquid fuel pressure alarm. The Solar gas compressor was then restarted on fuel gas before then being transferred to diesel around an hour later, however around 2 hours later the Solar tripped again on a low / low liquid fuel pressure alarm. Upon investigation of the Solar gas compressor enclosure it was discovered that diesel was visible within the enclosure "sump" area. This was reported to the OIM, and arrangements were then made to remove the diesel from the area and was transferred to steel drums for disposal. The enclosure area was cleaned thoroughly, and upon investigation the leak source was identified as being a loose fuel transmitter bleed screw. It was then ascertained the fuel transmitter was removed for callibration and re-instated during the platform planned shutdown as part of the Solar gas compressor servicing work scope. The bleed screw was assessed for damage before it was refitted and tightened. The volume of diesel recovered from the Solar enclosure "sump" was recorded as being 500 litres. No executive action was taken, nor necessary as the leak was contained within the enclosure itself. | YES | NO | NO |  | Leak occurred due to loose fitting on diesel fuel transmitter bleed screw | Incident investigation is ongoing, and no immediate actions identified or taken at this time.
7178 | RIDDOR | 2020-10-19 | 3:55 | 2020/2021 | 3 | 2020 | 4 | EXTERNAL | Shell UK Limited | LEMAN 49/26A | MANNED | PRODUCTION | PRODUCTION | Fixed Steel | LEMAN | 56 | 49 | 26A | 53 05 24 | 02 07 45 E | S | 34 | 0-100 | Incident occurred on the AK platform of Leman Alpha installation. Leak was detected within the Leman metering analyser hut, situated on the west side of the AK main deck | Leak was detected within the Leman metering analyser hut situated on the west side of the main deck . | Hydrocarbons was being reintroduced to the plant following maintenance | Quarrying (inc extraction of petroleum gas) | NATURAL GAS | NATURAL GAS EXTRACTION | On Monday the 19th October 2020 at 03:55 Leman Alpha General Alarm (GA) was initiated as a result of indication of hydrocarbon in the AK platform Leman metering hut. Hydrocarbon was detected by GD 6594-01 which is situated inside the metering hut on the North wall. GD 6594-01detected gas @ 24% LEL and is 0.65 cm directly above the valve which had caused the emission. On 20% LEL the GA was sounded and the platform mustered. Also the metering hut ESD valves closed automatically in line with the platform safety systems. Within 10seconds of the GA sounding and the ESD valves closing the indication of gas on GD 6594-01 had fell to 19%LEL, within 40 secs the gas detector had fell to 0%LEL The pipework within the metering hut is 3/8" instrument tubing. At the time of the event there was approximately 9bar pressure within the system. N2 testing found that the valve VPX2811-6 was passing through the stem past the gland packing. The valve was replaced and the pipework was retested and all valves were found to be gas tight. | No | After the platform was re-pressurised gas was detected in the metering analyser hut after a valve stem gland packing leaking. This was classified as minor as the quantity released was <1kg and release rate was 3.02 kg/hr so it is borderline that it would cause a jet fire or accumulate. | YES |  | GAS | INSIGNIFICANT |  |  | 16.96 |  | NO | NO | 0.706 | KG |  | 2.118 | KG |  |  | Dispersion within analyser hut through two off open vents. Also when door opened allowed more ventilation. | MINOR | 0.00084 | KG/SEC | 1mm | ESTIMATED | No hole in pipework. Emission was from a valve stem gland packing. | 14 | MINS | Leman metering analyser hut | Leman Alpha instalation; AK platform, Main Deck, West Side | Metering | Gas |  |  | Valve Manual | Bleed | D<=3" |  |  |  |  | Needle | [5 empty] | 0.25 | [10 empty] | 2 | NATURAL | 6 | 8.89 | N/A | 14 | KNOTS | 220 | No significant weather | 11 | BAR | 9 | BAR | [6 empty] | Point |  |  | Pressure Change |  |  | Leak emission from gland packing on stem of needle valve. | NO DESIGN FAILURE | Mechanical | Wearout | NO OPERATIONAL FAILURE |  | NO PROCEDURAL FAILURE |  | REINSTATEMENT |  |  |  | NO | N/A |  |  |  | AUTOMATIC | LOCAL | NO | NO | NO | At Stations | The shutdown was confined to the metering analyser hut only. Gas inlet ESD valves to the hut closed on initiation of gas detection @ 20%LEL. No other platform shutdown was initiated. | 0:00 | N/A | NO | NO |  | The platform was re pressuring after a pit stop. On detection of gas at 20% in the analyser hut the inlet ESD valves closed and the platform GA initiated. Nobody was working inside the hut at the time. No work had been carried out within the metering hut during the Pit stop. Platform mustered at their normal muster stations @ 03:55 and stood down @ 04:10 There was no harm to people. The hut remained isolated until N2 leak test was carried out to identify leak point. | NO | NO | NO |  | Underlying cause likely due to be packing deterioration/drying out whilst off-line for pitstop | No specific lessons learned identified, follow up with manufacturers information to determine if any appropriate precautions can be applied to mitigate packing deterioration/drying out when off-line.
7179 | EU | 2020-10-21 | 23:30 | 2020/2021 | 3 | 2020 | 4 | EXTERNAL | Maersk Drilling A/S | MAERSK HIGHLANDER | MANNED | NON-PRODUCTION | DRILLING | JACK UP | CULZEAN | 112 | 22 | 25A | 57 11 39 | 01 54 46E | C | 90 | 0-100 | Mud Pit Room | Mud Pit Room | Fluid Transfer | Quarrying (inc extraction of petroleum gas) | NATURAL GAS | NATURAL GAS EXTRACTION | Base oil (EDC 99-DW) was being transferred, via permanent hard line, to mud pit 6B. During the transfer, approximately 6 barrels (954 litres) of base oil overflowed from mud pit 6B and passed through deck penetrations (mud pit cleaning points) to adjacent mud pits. The consequence was an unintentional release of not ignited petroleum hydrocarbon (base oil) on an offshore installation with a mass of 763kg. There was no risk of loss to the external environment as the mud pits are designed with no dump valves. No emergency response was required. The mud pit room is permanently manned during fluid transfer operations, the overflow was quickly identified and transfer pumps stopped. | No | Base oil was being transferred via a permanent hard line to a mud pit when the operator failed to stop which led to a overflow. The transfer pumps was stopped 30 seconds into the overflow which resulted in 763 kg of base oil overflowing into the mud pits. The release rate was calculated to be 21.55 kg/s so this is minor as the duration was short and the oil was collected into the mud pits | YES | OIL BASED MUD |  |  | 815 |  |  |  | YES | NO | 763 | KG | [5 empty] | all collected in mud pits | MINOR | 11 | BBL/MIN | N/A | ESTIMATED | Overflowed open mud pit | 30 | SECS | Mud Pit 6B | Mud Pit Room | DRILLING OPS | EXPLORATION | GAS WELL | <100m |  |  |  | Mud Pit | [20 empty] | 2 | FORCED | 6 | UNKNOWN | 12 | N/A | N/A | N/A | N/A | 18.97 | BARG | Atmospheric | [9 empty] | Operator conducting fluid transfer |  |  |  | Transfer pump left running until base oil overflowed from mud pit 6B | NO DESIGN FAILURE | NO EQUIPMENT FAILURE |  | Operation excursion | Overflowing/overfilling excursion | Deficent procedure |  | DRILLING OPERATION | GAS | EXPLORATION |  | NO | N/A |  |  |  | MANUAL | LOCAL | NO | NO | NO | NO | Transfer pump stopped | 0:00 |  | NO | NO |  | Base oil (EDC 99-DW) was being transferred, via permanent hard line, to mud pit 6B. During the transfer, approximately 6 barrels (954 litres) of base oil overflowed from mud pit 6B and passed through deck penetrations (mud pit cleaning points) to adjacent mud pits. The consequence was an unintentional release of not ignited petroleum hydrocarbon (base oil) on an offshore installation with a mass of 763kg. There was no risk of loss to the external environment as the mud pits are designed with no dump valves. No emergency response was required. The mud pit room is permanently manned during fluid transfer operations, the overflow was quickly identified and transfer pumps stopped. | NO | NO | NO |  | Operator distracted (answered phone) during fluid transfer. Mud pit monitoring alarms not used. | Correct setting and monitoring of mud pit monitoring alarms to be procedurally documented. Information and instruction to Drilling Fluid Operators on behaviours expected during fluid transfers.
7180 | EU | 2020-10-23 | 17:50 | 2020/2021 | 3 | 2020 | 4 | EXTERNAL | Total E&P UK Limited | GRYPHON ALPHA | MANNED | PRODUCTION | PRODUCTION, STORAGE AND OFFLOADING | Ship shaped floating unit | GRYPHON | 83 | 9 | 18B | 59 21 04 | 01 33 09E | N | 112 | 100-700 | Port Side engine room - Framo Level | Port Side engine room - Framo Level - Framo Pump No 5 | Central hydrualic oil pump (Framo Pump No 5) was being as part of crane operations | Quarrying (inc extraction of petroleum gas) | CRUDE PETROLEUM | CRUDE PETROLEUM EXTRACTION | At 17:50 hrs the central hydrualic oil system (Framo System) tripped during crane operations due to low hydraulic oil level. The level in the returns tank was confirmed as being below the low level alarm , and just above the low low level trip . On entering the Framo Pump room the Mechanical Supervisor identified that Pump No 5 (one of the two 440V pumps) was running and discharging hydraulic oil through the bottom swash plate seal. Upon obtaining a confirmation from the CCR that the crane and load were secure, the pump was shutdown and the suction valve isolated. It was calculated that approximately 1886 litres of hydraulic oil was lost from the pump. 1786 litres was contained in the pump skid bund and approximately 100 litres spilled over to the engine room floor. All liquid was contained inside the engine room. | No | Pressurised leak of hydraulic oil from crane pump at 240barg, 3.7mm hole, 1.3828kg/s for 20mins or 1571kg contained to bund and 88kg spilled to engine room floor matches HSE choked flow calc. Release rate large enough to potentially cause a significant jet fire or ignite spray on hot surfaces and overspill could have impeded escape routes. | YES | Hydraulic Oil |  |  | 880 |  |  |  | YES | NO | 1659 | KG |  |  |  | NOT KNOWN |  | ~100 litres spilled to the engine room floor due to bund over filling. Engine room itself is also bunded | SIGNIFICANT | Initial release rate calculated from known pump trip to cessation of the leak (20 Minutes) = 1.3828 kg/s | KG/SEC | 3.717 | ESTIMATED | Liquid release calculation | 20 | MINS | Port Aft Engine Room - Framo Level. Hydraulic Oil Pump No 5 Swash Plate Pump Seal. | Port Side Engine Room - Framo Level | UTILITIES | OIL | HEAT TRANSFER OIL |  | PUMP | CENTRIFUGAL | SINGLE | [10 empty] | 2 | [10 empty] | UNCLASSIFIED | FORCED | 6 | UNKNOWN | UNKNOWN | 20 | KNOTS | 020 | Fine | 280 | BARG | 240 | BARG |  |  |  |  | ~30 - 40 | DEG C |  |  | Pump Trip and Low Level Alarm | Level Change |  | Visual (unaided) | Leak caused by failure of the Swash Plate pump shaft | NO DESIGN FAILURE | MECHANICAL | WEAROUT | NO OPERATIONAL FAILURE |  | NO PROCEDURAL FAILURE |  | NORMAL PRODUCTION |  |  |  | NO | N/A |  |  |  | MANUAL | LOCAL | NO | NO | NO | NO | Pump manually shutdown and suction valve isolated | 0:20 |  | NO | NO |  | At 17:50 hrs the central hydrualic oil system (Framo System) tripped during crane operations due to low hydraulic oil level. The level in the returns tank was confirmed as being below the low level alarm , and just above the low low level trip . On entering the Framo Pump room the Mechanical Supervisor identified that Pump No 5 (one of the two 440V pumps) was running and discharging hydraulic oil through the bottom swash plate seal. Upon obtaining a confirmation from the CCR that the crane and load were secure, the pump was shutdown and the suction valve isolated. It was calculated that approximately 1886 litres of hydraulic oil was lost from the pump. 1786 litres was contained in the pump skid bund and approximately 100 litres spilled over to the engine room floor. All liquid was contained inside the engine room. | NO | NO | NO |  | Leak caused by failure of the Swash Plate pump shaft | Frequency of watch keeping to be increased during Framo Pump operation
7185 | EU/RIDDOR | 2020-10-27 | 21:49 | 2020/2021 | 3 | 2020 | 4 | EXTERNAL | TAQA Bratani | CORMORANT ALPHA | MANNED | PRODUCTION | PRODUCTION AND STORAGE | FIXED CONCRETE | SOUTH CORMORANT | 103 | 211 | 26a | 61 06 09 | 01 04 22E | N | 152 | 100-700 | RM4E level 5 is the top level within the RM4E and it is located at the south-east corner of the platform | Fixed gas detection on RM4E Lv5 | At the time of the event the platform was recovering from a General Platform Alarm and subsequent Gas Compressor Trip. Operations Team were recovering the process. | Quarrying (inc extraction of petroleum gas) | CRUDE PETROLEUM |  | On the 27th October 2020 at 2149hrs, confirmed high level gas was detected (G-65475 – reaching a peak of 16.92% G-67693 – reaching a peak of 40.93% and G-67692 – reaching a peak of 47.16%) on RM4E Lv5, this resulted in a General Platform Alarm (GPA) and subsequent Emergency De-pressurisation (EDP) of the hydrocarbon process. At the time of the event the platform was recovering from an earlier unplanned GPA and loss of production. The flare was unlit at the time of the incident and the flare gas flowrate was spiking due to under water manifold centre (UMC)subsea field slugging every 20-23mins. The detection of hydrocarbon gas on RM4E level 5 coincided with this increased flare gas flowrate. The weather conditions at the time were benign, the wind had moved round to175° (southerly) shortly before the GPA, with a wind speed of 5 knots blowing unlit hydrocarbon gas from the flare tip towards the platform. Full Muster achieved in 15 minutes Emergency Response Team mustered. Once the blowdown of the hydrocarbon process was complete and the OIM was satisfied the gas had cleared, two technicians were deployed with a forward looking infrared (FLIR) camera and Gas meters to assess the situation. The technicians approached the area using the FLIR camera from upwind and no hydrocarbons observed. | No | During a shutdown a slug of pipeline gas was sent to unlit flare and blewback onto platform. 3 Detectors alarmed in the same area indicating an explosive gas cloud large enough to cause multiple fatalities. | YES |  | GAS | INSIGNIFICANT |  |  | 20.3 | N/A | NO | NO | 50 | KG | [5 empty] | From flare tip to platform location RM4e Level 5 | SIGNIFICANT | 0.5 | KG/SEC | N/A | MEASURED | Flare Opening | 100 | SECS | The main flare disposes of surplus gas during loss of gas compression, and provides safe disposal of vented hydrocarbons from relief and blowdown valves in emergency or shutdown situations and therefore was an intended design release | CD14 | Flare | HP |  |  | Drain Opening | [23 empty] | 1 | NATURAL | 0 | Open | N/A | 5 | KNOTS | 175 | Benign | 2.2 | BARG | Atmospheric |  | 94 | DEG F |  |  | 75 | DEG F | POINT | [5 empty] | On the 27th October 2020 at 2149hrs, confirmed high level gas was detected (G-65475 – reaching a peak of 16.92% G-67693 – reaching a peak of 40.93% and G-67692 – reaching a peak of 47.16%) on RM4E Lv5, this resulted in a General Platform Alarm (GPA) and subsequent Emergency De-pressurisation (EDP) of the hydrocarbon process. At the time of the event the platform was recovering from an earlier unplanned GPA and loss of production. The flare was unlit at the time of the incident and the flare gas flowrate was spiking due to under water manifold centre (UMC)subsea field slugging every 20-23mins. The detection of hydrocarbon gas on RM4E level 5 coincided with this increased flare gas flowrate. | FAILURE RELATED TO DESIGN | NO EQUIPMENT FAILURE |  | Other | Cold flaring as a result of earlier GPA & gas compressor trip | Deficient Procedure |  | Shutdown |  |  |  | NO | N/A |  |  |  | AUTOMATIC | ESD INITIATION | AUTOMATIC | NO | NO | At Stations |  |  |  | NO | NO |  | Full Muster achieved in 15 minutes Emergency Response Team mustered. Once the blowdown of the hydrocarbon process was complete and the OIM was satisfied the gas had cleared, two technicians were deployed with a forward looking infrared (FLIR) camera and Gas meters to assess the situation. The technicians approached the area using the FLIR camera from upwind and no hydrocarbons observed. | NO | NO | NO |  | On the 27th October 2020 at 2149hrs, confirmed high level gas was detected (G-65475 – reaching a peak of 16.92% G-67693 – reaching a peak of 40.93% and G-67692 – reaching a peak of 47.16%) on RM4E Lv5, this resulted in a General Platform Alarm (GPA) and subsequent Emergency De-pressurisation (EDP) of the hydrocarbon process. At the time of the event the platform was recovering from an earlier unplanned GPA and loss of production. The flare was unlit at the time of the incident and the flare gas flowrate was spiking due to under water manifold centre (UMC)subsea field slugging every 20-23mins. The detection of hydrocarbon gas on RM4E level 5 coincided with this increased flare gas flowrate. | Investigation ongoing at this time.
7181 | EU/RIDDOR | 2020-10-28 | 20:43 | 2020/2021 | 3 | 2020 | 4 | EXTERNAL | TAQA Bratani | TERN ALPHA | MANNED | PRODUCTION | PRODUCTION AND STORAGE | Fixed Steel | TERN | 139 | 210 | 25A | 61 16 33 | 00 55 10E | N | 167 | 100-700 | Hudson Dehydrator V-1221, Main Deck East | V-1221 Dehydrator | Offline sparging of vessel to remove oil based fluids from dehydrator | Quarrying (inc extraction of petroleum gas) | CRUDE PETROLEUM | CRUDE PETROLEUM EXTRACTION | Offline sparging on Hudson Dehydrator V-1221 was been carried out to dissipate oil/sand entrained within the vessel. The flexible pressure hose connecting the vessel drain to hazardous drain system leaked during this operation. This resulted in an unplanned discharge of oil based fluids across a number of components including low level Gas Detectors in close proximity. The operators who were performing the sparging activity quickly isolated the vessel to stop any further release of fluids. The platform GPA was activated and blowdown/shutdown of the platform was performed within performance standard requirements. The activity was stopped pending investigation and a PON 1 was issued to OPRED as some fluids had gone to sea through the gratings. | No | During offline sparging of a vessel to remove oil based fluids from the dehyrdrator the flexible pressure hose leaked which led to an uplanned discharge of oil across a number of components including the sea. At pressure 5.5bar(a), 0.8 specific gravity, hole size 18.5mm, rate 4.33kg/s, duration 30s is 129.8kg Due to release size of oil sprayed around equipment where operators were working a fire could have caused multiple fatalities and blocked escape routes. | YES |  | OIL |  | 799.12 | N/A |  |  | YES | YES | 129.3 | KG |  | Unknown (would be entrained in oil fluids) |  | 8.4 | m3 | An estimation of 5-9 ltrs spilled to sea is deemed reasonable. An estimation of 30% (@ 40ltrs) was sprayed over the equipment – the rest was captured on deck. | SIGNIFICANT | 4.33 | KG/SEC | 12.6 | ESTIMATED | Backcalculated from measured size and duration. | 65 | SECS | @ middle of hose connecting the vessel drain to hazardous drain system. | Hudson Dehydrator Vessel V-1221 | DRAINS | CLOSED |  |  | PIPING | Flexible | D<=3" | 2" NB Flexible hose connected at both ends with quick connects. | [9 empty] | 2" | [6 empty] | 10 | 50 |  |  | 1 | NATURAL | 4 | N/A | N/A | 7-10 | KNOTS | 304 | Gentle breeze and light rain in vicinity. | 10 | BAR | 4.5 | BAR | 115 | DEG C | 7 | DEG C | 53 | DEG C | Line of Sight |  |  | Level Change | Visual (Instrument aided) | Visual (unaided) | Analysis of hose points to a latent defect in wire strengthening which could not be seen by visual inspection. As the oil based sand began to reduce in flow rate , it is likely there was a build up of pressure exaggerating the defect that led to a failure of the outer sheath of the hose. | NO DESIGN FAILURE | MATERIAL DEFECT |  | NO OPERATIONAL FAILURE |  | NO PROCEDURAL FAILURE |  | CORRECTIVE MAINTENANCE | OTHER | DRAINING |  | NO | N/A |  |  |  | AUTOMATIC | ESD INITIATION | AUTOMATIC | NO | NO | At Stations |  | 0:00 | 0:00 | NO | NO |  | Offline sparging on Hudson Dehydrator V-1221 was been carried out to dissipate oil/sand entrained within the vessel. The flexible pressure hose connecting the vessel drain to hazardous drain system leaked during this operation. This resulted in an unplanned discharge of oil based fluids across a number of components including low level Gas Detectors in close proximity. The operators who were performing the sparging activity quickly isolated the vessel to stop any further release of fluids. The platform GPA was activated and blowdown/shutdown of the platform was performed within performance standard requirements. The activity was stopped pending investigation and a PON 1 was issued to OPRED as some fluids had gone to sea through the gratings. | YES - oil/sand, 129.3kg | NO | NO |  | Hose failure- undetected internal defect of wire strengthening led to failure of outer sheath. Defect was only visible by microscopic analysis by external inspection company. The composition of oil and sand in the vessel resulted in a thick sludge which likely caused a temporary blockage which allowed the pressure to increase to magnify the latent defect and burst the outer sheath of the hose. | The risk of restricted flow is a realistic potential threat to any hose used in sparging activities. Therefore new hoses have been purchased for sparging activities which have an increased pressure rating to 10Bar , equal to that of the vessel(10Bar/150psi). The hoses are also reinforced in both internal and outer sheaths to give additional protection from any spikes in pressure.
7183 | EU/RIDDOR | 2020-11-05 | 18:45 | 2020/2021 | 3 | 2020 | 4 | EXTERNAL | Spirit Energy Production UK Limited | CPC1 | MANNED | PRODUCTION | PRODUCTION, STORAGE & OFFLOADING | Fixed Steel | SOUTH MORECAMBE | 78 | 110 | 3 | 53 50 44 | 03 35 00 W | S | 30 | 0-100 | Module 7 | T2 RB211 Enclosure | Preparation for a borescope inspection on the Train 2 post water wash. | Quarrying (inc extraction of petroleum gas) | NATURAL GAS | NATURAL GAS EXTRACTION | In preparation for a boroscope inspection on the Train 2 Gas Generator a water wash was required to remove any contaminants from the Gas generator blades. This task was conducted by 2 Production Technicians commencing at approximately 19:30hrs 4th November 2020. The PTW was issued, pre-start checks were conducted and the machine was lined up to carry out a dry crank. Both Technicians proceeded to M7 Control Room and initiated the dry crank and wash sequence as stipulated in the wash procedure. The machine went through auxiliary start up checks without issue however after approximately a minute (20:50 hrs) the GPA sounded. At this time the machine tripped and both Technicians reported to their Muster Location. | No | HSE max choked flow calc for 12.4barg, 300K, 18.7g/mol, 3mm is 0.014kg/s for 1min or 0.83kg much lower than estimated 2.3kg. From estimated size 2.3kg gas released in a minute into enclosed area activating multiple detectors and triggering executive shutdown potential for significant explosion | YES |  | GAS | INSIGNIFICANT |  |  | 18.7 |  | NO | NO | 2.3 | KG | [5 empty] | 2 gas detectors at 5m measured at least 20%LEL | SIGNIFICANT | 0.04 | KG/SEC | 3 | ESTIMATED | Calculation is based on the gas detectors seeing 20% LEL (the trip point) and both are located at circa 5 m away from the leak point | 30-60 | SECS | From a grease nipple from gas starter sytem | Module 7 | Gas Compression |  |  |  | Compressors | CENTRIFUGAL |  | Hiliard gas starter | [20 empty] | 1 | NATURAL | 6 | 150 | N/A | 6 | KNOTS | 247.5 | Dry and calm | 12.4 | BARG | 30.1 | BARG | [6 empty] | Point | [5 empty] | Failure of a grease nipple | NO DESIGN FAILURE | OTHER | AWAITING INVESTIGATION | OPERATION EXCURSION | PRESSURE EXCURSION | NO PROCEDURAL FAILURE |  | PLANNED MAINTENANCE | OTHER | ROUTINE MAINTENANCE |  | NO |  |  |  |  | AUTOMATIC | ESD INITIATION | NO | NO | NO | At Stations |  | 0:01 |  | NO | NO |  | As above description | NO | NO | NO |  | Ongoing investigation | Ongoing investigation in failure mode of grease nipple
7182 | EU | 2020-11-06 | 8:00 | 2020/2021 | 3 | 2020 | 4 | EXTERNAL | Total E&P UK Ltd | ALWYN NORTH | MANNED | PRODUCTION | PRODUCTION | Fixed Steel | ALWYN | 155 | 3 | 9A | 60 48 31 | 01 44 08E | N | 130 | 100-700 | Alwyn NAA/NAB Bridge, DC1 | Bridge connecting NAA and NAB platforms- 2” diesel supply pipework to NAB platform, located under the bridge | Normal Operations | Quarrying (inc extraction of petroleum gas) | NATURAL GAS | NATURAL GAS EXTRACTION | A leak (liquid drip) was observed by an operator from a 2" diesel supply pipework located under the bridge connecting the NAA and NAB platforms. The control room, Shift Team Leader and the OIM were informed immediately and the diesel line was isolated to prevent further release. The release was direct to sea, with no diesel contained due to location of the pipework being under the bridge. Notifications were made to BEIS and HM Coastguard via PON1. | No | Diesel release from pinhole in transfer pipework dripped directly to sea. Dutyholder calculated 0.138kg/s for 2hrs 10mins totalling 1079kg match HSE calc. Release was directly to sea and did not form pool so could not cause major accident and reported as EU release only. | YES | Diesel |  |  | 850 |  |  |  | YES | NO | 1079 | KG | [5 empty] | Release directly to sea | MINOR | 0.138 | KG/SEC | 3 | ESTIMATED |  | 130 | MINS | Bridge connecting the NAA and NAB platforms, DC1. Outside area | DC1 | Utilities | Oil | Diesel |  | Piping | Steel | D<=3" | [10 empty] | 2 | [6 empty] | 18 | 50.8 |  |  | UNCLASSIFIED | NATURAL | 0 | OPEN | N/A | 28-33 | KNOTS | 202 | 7 = Near Gale, 28-33 knots wind speed, 4 m wave height | 18 | BARG | 6 | BARG | [8 empty] | Noticed by the operator - visual and smell |  |  | SMELL | Corrosion resulting in pinhole leak on the 2” diesel supply line | NO DESIGN FAILURE | Corrosion | External | NO OPERATIONAL FAILURE |  | NO PROCEDURAL FAILURE |  | NORMAL PRODUCTION |  |  |  | NO |  |  |  |  | NO |  | NO | NO | NO | NO | Diesel line isolated | 2:10 |  | NO | NO |  | A leak (liquid drip) was observed by an operator from a 2" diesel supply pipework located under the bridge connecting the NAA and NAB platforms. The control room, Shift Team Leader and the OIM were informed immediately and the diesel line was isolated to prevent further release. The release was direct to sea, with no diesel contained due to location of the pipework being under the bridge. Notifications were made to BEIS and HM Coastguard via PON1. | NO | NO | NO |  | Degradation of the pipework - corrosion resulting in a pinhole leak on the 2” diesel supply line | Investigation ongoing
7184 | EU | 2020-11-07 | 16:45 | 2020/2021 | 3 | 2020 | 4 | EXTERNAL | Noble Drilling (Land Support) Limited | NOBLE SAM HARTLEY | MANNED | NON-PRODUCTION | DRILLING | JACK UP | GOLDEN EAGLE | 110 | 20 | 1 | 57 57 72 | 00 55 08W | C | 104 | 100-700 | Moon-Pool Area (Drilling Package) / JU3000N Jack-Up installation | Within the Moon-Pool Area / CTU | Circulating and conditioning mud prior to drilling out conductor shoe track | Quarrying (inc extraction of petroleum gas) | CRUDE PETROLEUM | CRUDE PETROLEUM EXTRACTION | It was observed that there was a leak of Oil Based Mud (OBM) at the Diverter seals. An estimated 1.5bbls of OBM ran down the LP riser with the majority contained on the BOP Deck (Green Tarpaulin), however, there was some OBM lost below this which ended up around the Well-Head. All of the OBM lost was contained on both the installation and platform area with none going to sea. The operation was stopped, rigorous checks of the CTU, Weather Deck and Well-Head to ensure the spill was contained. Once the area was cleaned, a safety-stand down was held with the crews on board regarding this event. Initial investigation has determined that the loss in pressure was due to human error and not a failure of a SECE. | No | 178kg of Oil based mud released over the BOP and Well-heads if ignited had potential to damage SECEs. |  | OIL BASED MUD | [6 empty] | YES | NO | 178 | KG | [6 empty] | SIGNIFICANT | 178 | KG/MIN | N/A |  |  | 1 | MINS | Location of the leak was from the diveter flowline seals, underneath the rig floor (Moon-pool area) | Moon-pool | Drilling Equipment |  |  |  | Diverters | [23 empty] | 1 | NATURAL | 4 | OPEN | N/A | 5 | KNOTS | 30 | 10nm visibility | 1000 | PSI | Hydrostatic in LP Riser | [9 empty] | Visual identification of detection (Not level change as mentioned below | Level Change | Visual (unaided) |  | Diverter flow line seal pressure loss | NO DESIGN FAILURE | NO EQUIPMENT FAILURE |  | IMPROPER MAINTENANCE | VALVES IN INCORRECT POSITION AFTER MAINTENANCE | NON-COMPLIANCE WITH PROCEDURE |  | DRILLING | OIL | DEVELOPMENT |  | NO |  |  |  |  | MANUAL | LOCAL | NO | NO | NO | NO | The operation was stopped, rigorous checks of the CTU, Weather deck and Well-Head to ensure the spill was contained. Once the area was cleaned a safety stand down was held with the crews. |  |  | NO | NO | None | It was observed that there was a leak of Oil Based Mud (OBM) at the Diverter seals. An estimated 1.5bbls of OBM ran down the LP riser with the majority contained on the BOP Deck (Green Tarpaulin), however, there was some OBM lost below this which ended up around the Well-Head. All of the OBM lost was contained on both the installation and platform area with none going to sea. The operation was stopped, rigorous checks of the CTU, Weather Deck and Well-Head to ensure the spill was contained. Once the area was cleaned, a safety-stand down was held with the crews on board regarding this event. Initial investigation has determined that the loss in pressure was due to human error and not a failure of a SECE. | NO | NO | NO | Due to volume and the leak being contained and managed, there was no potential impact for degradation to the environment. | Human Error - failure to line up system correctly for operations | Ensure that Assistant Driller daily checks are conducted correctly. Trouble-shooting events are to be documented better in handovers. Better placement of the green deck sealing to prevent OBM loss to below CTU.
7186 | EU | 2020-11-09 | 14:30 | 2020/2021 | 3 | 2020 | 4 | EXTERNAL | ENI UK Ltd | DOUGLAS | MANNED | PRODUCTION | PRODUCTION | Fixed Steel | DOUGLAS | 58 | 110 | 13 | 53 32 13 | 03 34 36W | S | 29 | 0-100 | The event in question was a small hydrocarbon gas weep from valve stem packing. Location of leakage occurred on the Douglas Platform Main Production Deck - Douglas Aftercooler Deck. This is an open deck area and therefore well ventilated. The deck floor is supported grating and therefore accumulation of vapour not credible. | The valve in question, DD-FCV-30209 on Gas Injection Compressor Bravo is located on the Douglas Main Production Deck on the Aftercooler Deck level. | The valve was to be investigated by an Instrument Technician for operation as the compression train was demonstrating some instability. It was believed this valve performance profile could be contributing to the instability. On arrival at the location the Lead Instrument Technician witnessed the valve sticking in operation and also small wisps of gas coming from the valve stem. The Lead Instrument in a safe location called the control room for an authorised gas tester to attend to confirm hydrocarbon gas and extent of weep. | Quarrying (inc extraction of petroleum gas) | NATURAL GAS | CRUDE PETROLEUM EXTRACTION | The valve was to be investigated by an Instrument Technician for operation as the compression train was demonstrating some instability. It was believed this valve performance profile could be contributing to the instability. On arrival at the location the Lead Instrument Technician witnessed the valve sticking in operation and also small wisps of gas coming from the valve stem. The Lead Instrument in a safe location called the control room for an authorised gas tester to attend to confirm hydrocarbon gas and extent of weep. The Authorised Gas Tester confirmed gas and extent of detection using a portable gas detector. Once this was completed the compressor package was shut down in a controlled manner and a standby package was prepared for start up. No attempt was made to adjust the stem packing in service. The existing packing in the valve has little/no adjustment and therefore not possible to adjust and retest without replacing. No emergency response was required. Access to the area during the controlled compressor stop was manged by prevention of access to this Deck level. This was based on a very small volume release through valve stem packing in open air / open module. AGT measured the following data using a calibrated portable gas detector and aspirator pump unit to allow measurement from upwind. The aspiration tube was positioned 0.5m downwind of the valve stem where a readings averaging 30ppm H2S, 25% LEL. A short peak measurement of 40ppm H2S and 30% LEL respectively was noted. Event classified as a continuous release based on ‘OGUK Supplementary Guidance on the Reporting of Hydrocarbon Releases Issue 3’. Engineering calculations give a release rate of less than 2kg/hour which does not meet the release rate reporting threshold. However the portable gas detector measurement was 25% LEL hydrocarbon composition at 50cm making this a reportable incident. The valve was to be investigated by an Instrument Technician for operation as the compression train was demonstrating some instability. It was believed this valve performance profile could be contributing to the instability. On arrival at the location the Lead Instrument Technician witnessed the valve sticking in operation and also small wisps of gas coming from the valve stem. The Lead Instrument in a safe location called the control room for an authorised gas tester to attend to confirm hydrocarbon gas and extent of weep. The Authorised Gas Tester confirmed gas and extent of detection using a portable gas detector. Once this was completed the compressor package was shut down in a controlled manner and a standby package was prepared for start up. No attempt was made to adjust the stem packing in service. The existing packing in the valve has little/no adjustment and therefore not possible to adjust and retest without replacing. No emergency response was required. Access to the area during the controlled compressor stop was manged by prevention of access to this Deck level. This was based on a very small volume release through valve stem packing in open air / open module. AGT measured the following data using a calibrated portable gas detector and aspirator pump unit to allow measurement from upwind. The aspiration tube was positioned 0.5m downwind of the valve stem where a readings averaging 30ppm H2S, 25% LEL. A short peak measurement of 40ppm H2S and 30% LEL respectively was noted. Event classified as a continuous release based on ‘OGUK Supplementary Guidance on the Reporting of Hydrocarbon Releases Issue 3’. Engineering calculations give a release rate of less than 2kg/hour which does not meet the release rate reporting threshold. However the portable gas detector measurement was 25% LEL hydrocarbon composition at 50cm making this a reportable incident. The valve was to be investigated by an Instrument Technician for operation as the compression train was demonstrating some instability. It was believed this valve performance profile could be contributing to the instability. On arrival at the location the Lead Instrument Technician witnessed the valve sticking in operation and also small wisps of gas coming from the valve stem. The Lead Instrument in a safe location called the control room for an authorised gas tester to attend to confirm hydrocarbon gas and extent of weep. The Authorised Gas Tester confirmed gas and extent of detection using a portable gas detector. Once this was completed the compressor package was shut down in a controlled manner and a standby package was prepared for start up. No attempt was made to adjust the stem packing in service. The existing packing in the valve has little/no adjustment and therefore not possible to adjust and retest without replacing. No emergency response was required. Access to the area during the controlled compressor stop was manged by prevention of access to this Deck level. This was based on a very small volume release through valve stem packing in open air / open module. AGT measured the following data using a calibrated portable gas detector and aspirator pump unit to allow measurement from upwind. The aspiration tube was positioned 0.5m downwind of the valve stem where a readings averaging 30ppm H2S, 25% LEL. A short peak measurement of 40ppm H2S and 30% LEL respectively was noted. Event classified as a continuous release based on ‘OGUK Supplementary Guidance on the Reporting of Hydrocarbon Releases Issue 3’. Engineering calculations give a release rate of less than 2kg/hour which does not meet the release rate reporting threshold. However the portable gas detector measurement was 25% LEL hydrocarbon composition at 50cm making this a reportable incident. The valve was to be investigated by an Instrument Technician for operation as the compression train was demonstrating some instability. It was believed this valve performance profile could be contributing to the instability. On arrival at the location the Lead Instrument Technician witnessed the valve sticking in operation and also small wisps of gas coming from the valve stem. The Lead Instrument in a safe location called the control room for an authorised gas tester to attend to confirm hydrocarbon gas and extent of weep. The Authorised Gas Tester confirmed gas and extent of detection using a portable gas detector. Once this was completed the compressor package was shut down in a controlled manner and a standby package was prepared for start up. No attempt was made to adjust the stem packing in service. The existing packing in the valve has little/no adjustment and therefore not possible to adjust and retest without replacing. No emergency response was required. Access to the area during the controlled compressor stop was manged by prevention of access to this Deck level. This was based on a very small volume release through valve stem packing in open air / open module. AGT measured the following data using a calibrated portable gas detector and aspirator pump unit to allow measurement from upwind. The aspiration tube was positioned 0.5m downwind of the valve stem where a readings averaging 30ppm H2S, 25% LEL. A short peak measurement of 40ppm H2S and 30% LEL respectively was noted. Event classified as a continuous release based on ‘OGUK Supplementary Guidance on the Reporting of Hydrocarbon Releases Issue 3’. Engineering calculations give a release rate of less than 2kg/hour which does not meet the release rate reporting threshold. However the portable gas detector measurement was 25% LEL hydrocarbon composition at 50cm making this a reportable incident. | No | Valve stem gas leak at 65barg, 41C, 26.1g/mol, 0.2mm is 0.34g/s (cf estimated 0.44g/s) for 2.25hrs or total 2.83kg +/-20% (cf estimated 2.7kg) Gas leak far too small to cause a major accident | YES |  | GAS | Approximately 5000 ppm |  |  | 26.1 |  | NO | NO | 2.7 | KG |  | 720 | Sm3 |  |  | 0.25% LEL at 0.5m | MINOR | 0.00044 | KG/SEC | 0.2 | ESTIMATED | Mapped based on gas detection using the portable detection, compressor operating parameters and PHAST dispersers in model. | 2.25 | HOURS | Location of leakage occurred on the Douglas Platform Main Production Deck - Douglas Aftercooler Deck. This is an open deck area and therefore well ventilated. The deck floor is supported grating and therefore accumulation of vapour not credible. The valve in question, DD-FCV-30209 on Gas Injection Compressor Bravo is located on the Douglas Main Production Deck on the Aftercooler Deck level. | Douglas Aftercooler Deck | Gas Compression |  |  |  | Valve Actuated | Control | QUERIED | Valve Stem Packing |  |  |  | Globe | [5 empty] | QUERIED | [10 empty] | 2 | NATURAL | 0.5 | OPEN DECK | N/A | 20 | KNOTS | 90 | Dry, good visibility | 137 | BARG | 65 | BARG | 200 | DEG C | -40 | DEG C | 41 | DEG C | Hand held gas detection |  |  | Level Change | Visual (instrument aided) | Smell | Gas weep was visually confirmed from the valve stem/valve stem packing. | NO DESIGN FAILURE | MECHANICAL | DEGRADATION OF VALVE SEALING | NO OPERATIONAL FAILURE |  | NO PROCEDURAL FAILURE |  | NORMAL PRODUCTION |  |  |  | NO |  |  |  |  | NO |  | NO | NO | NO | NO | Package was shut down in a controlled manner with a speed reduction/offloading of gas then package stop which completes the final pressure reduction/reduces compression train inventory via a blow down valve. |  |  | NO | NO |  | No personnel affected No environmental consequences No emergency response | NO | NO | NO |  | Not known at this point, investigation ongoing. | Investigation ongoing, lessons learned will be identified once completed.
7187 | EU/RIDDOR | 2020-11-15 | 10:30 | 2020/2021 | 3 | 2020 | 4 | EXTERNAL | Spirit Energy Production UK Limited | CPC1 | MANNED | PRODUCTION | PRODUCTION,STORAGE & OFFLOADING | Fixed Steel | SOUTH MORECAMBE | 85 | 110 | 3 | 53 50 44 | 03 35 00W | S | 30 | 0-100 | Module D1 | RGT enclosure C | Starting of RGT C . | Quarrying (inc extraction of petroleum gas) | NATURAL GAS | NATURAL GAS EXTRACTION | On 15th November 2020 the CPC Power Technician started RGT C . At approximately 10:25hrs they pressed the RGT C start button on the local panel. After approximately 20 seconds of pressing the start button the GPA sounded following confirmed gas in the acoustic enclosure extract ducting. | No | 11.7kg of Unignited gas released through gas turbine in 20s during startup caused executive shutdown and GPA action. Mass of gas released in 20s could have caused large explosion and potential escalation as supported by automatic shutdown. | YES |  | GAS | INSIGNIFICANT |  |  | 18.7 |  | NO | NO | 11.7 | KG |  | 11.7 | KG |  |  | Gas disperse into the enclosure and into the exhaust | SIGNIFICANT | 0.53 | KG/SEC | 19 | ESTIMATED | The calculation is based on known gas conditions upstream of the throttle valve & known throttle valve position at the time of the incident (7% open) | 20 | SECS | Solenoid valve passing or failed open, which allowed the gas to pass through to the combustion fuel ring earlier than desired in the start sequence, this is only normally opened once ignition is confirmed. | Module D1 | Utilities | Gas | POWER GEN. TURBINES |  | Turbines | Gas | [22 empty] | 1 | FORCED | 6 | UNKNOWN | 30 | 32 | KNOTS | 225 | Windy | 32.4 | BAR | 10.5 | BAR | [6 empty] | POINT | [5 empty] | Failure of Solenoid valve during start sequence allowing gas to pass through to the engine outwith the normal start sequence | NO DESIGN FAILURE | OTHER | AWAITING INVESTIGATION | NO OPERATIONAL FAILURE |  | NO PROCEDURAL FAILURE |  | STARTUP |  |  |  | NO |  |  |  |  | AUTOMATIC | ESD INITIATION | NO | NO | NO | At Stations |  | 0:01 |  | NO | NO | A gas release occurred when starting the RGT-C gas turbine, the normal start procedure was initiated and at approx 20 seconds into the start process, gas was detected within the enclosure on the enclosure HVZV exhaust detector. The gas detection caused a F&G alarm, trip of the unit and a GPA. As per the normal start sequence off-skid block valve was opened and off-skid vent was closed pressuring the demister and pipework up to pilot/ignition line block valve & main gas block valve. The main gas block valve is a normally closed valve, this had failed allowing gas to pass into the gas turbine out of sequence, which then migrated into the enclosure via the blow off valves where it was detected, gas also migrated into the main exhaust and then to atmosphere. | A gas release occurred when starting the RGT-C gas turbine, the normal start procedure was initiated and at approx 20 seconds into the start process, gas was detected within the enclosure on the enclosure HVZV exhaust detector. The gas detection caused a F&G alarm, trip of the unit and a GPA. As per the normal start sequence off-skid block valve was opened and off-skid vent was closed pressuring the demister and pipework up to pilot/ignition line block valve & main gas block valve. The main gas block valve is a normally closed valve, this had failed allowing gas to pass into the gas turbine out of sequence, which then migrated into the enclosure via the blow off valves where it was detected, gas also migrated into the main exhaust and then to atmosphere. | NO | NO | NO |  | ongoing investigation. | Ongoing investigation in failure mode of solenoid valve
7188 | EU | 2020-11-15 | 13:40 | 2020/2021 | 3 | 2020 | 4 | EXTERNAL | Apache North Sea Ltd | FORTIES CHARLIE | MANNED | PRODUCTION | PRODUCTION | Fixed Steel | FORTIES | 81 | 21 | 10 | 57 43 37 | 00 50 54 E | C | 128 | 100-700 | Within J2000 GT enclosure | Turbine Generation Hall Package 7 | Normal production operations | Quarrying (inc extraction of petroleum gas) | CRUDE PETROLEUM |  | Whilst transiting through package 5 a mechanical technician discovered a diesel drip. The drip was traced to a void drain in Package 7, further investigation identified a pool of diesel on the J2000C enclosure deck. Estimated diesel spill in the enclosure is 0.9m3. Inspection of enclosure found evidence of a diesel leak on the north sections of turbine equipment originating from the diesel injection system. There was no further escalation and no personal injuries. Spill was cleaned up using spill kits. There is no hot pipework or equipment on the enclosure floor where the diesel pooled. | No | Diesel leaked from turbine at 33barg, 0.5mm, 0.009kg/s for 22hrs creating 720kg pool which spread outside enclosure to neighbouring module. Pool was large enough to spread beyond enclosure and could have impeded escape routes or caused escalation/multiple injuries. | YES | DIESEL |  |  | 800 |  |  |  | NO | YES | 720 | KG | [5 empty] | Leak from diesel injection system in gas tubine enclosure and spilled through void drain from package 7 to package 5 | SIGNIFICANT | 33 | KG/HR | 0.5 | ESTIMATED | Backcalculated from estimated release rate | 22 | HOURS | Diesel injector port | Package 7 J2000 Gas turbine enclosure | UTILITIES | OIL | POWER GEN TURBINES |  | TURBINES | DUAL FUEL | [22 empty] | UNCLASSIFIED | FORCED | 6 | UNKNOWN | UNKNOWN | N/A |  | N/A | n/a leak within a closed enclosure | 2200 | PSIG | 33 | BAR | [8 empty] | OPERATOR |  |  | VISUAL (UNAIDED) | Metallurgical failure in liquid supply JIE fitting | NO DESIGN FAILURE | MATERIAL DEFECTS |  | OTHER | SPECIFICATION | NO PROCEDURAL FAILURE |  | NORMAL PRODUCTION |  |  |  | NO |  |  |  |  | NO |  | NO | NO | NO | NO | No emergency action. Spill cleaned up |  |  | NO | NO |  | Whilst transiting through package 5 a mechanical technician discovered a diesel drip. The drip was traced to a void drain in Package 7, further investigation identified a pool of diesel on the J2000C enclosure deck. Estimated diesel spill in the enclosure is 0.9m3. Inspection of enclosure found evidence of a diesel leak on the north sections of turbine equipment originating from the diesel injection system. There was no further escalation and no personal injuries, the spill was cleaned up and there was no loss to sea. There is no hot pipework or equipment on the enclosure floor where the diesel pooled. | NO | NO | NO |  | A metallurgical failure in the liquid supply JIC fitting which connects diesel supply pipework to the main injector. | Investigation ongoing to understand the metallurgical failure.
7190 | EU / RIDDOR | 2020-11-19 | 7:45 | 2020/2021 | 3 | 2020 | 4 | EXTERNAL | CNR International (UK) Ltd | NINIAN SOUTHERN | MANNED | PRODUCTION | PRODUCTION | Fixed Steel | NINIAN | 138 | 3 | 8 | 60 48 20 | 01 26 57 E | N | 140 | 100-700 | External of Module 5 | Export line pipe work external of module 5 | Pipe work in service for routine production operations | Quarrying (inc extraction of petroleum gas) | CRUDE PETROLEUM | NATURAL GAS EXTRACTION | A Mechanic reported an oil leak to the Main Control Room. Control Room Operator initiated Production Shut Down, OIM then instructed GPA and process blowdown. All personnel went to muster. On investigation it was identified that it was a leak from the oil export line. No injuries to personnel. | No | Pressurised 20.6barg export pipeline leaked oil at reported 0.156kg/s for 40mins totalling 341kg spilt to side of module and released to sea. If ignition caused further damage to pipeline then event could have escalated into major accident so categorised as Significant. | YES |  | OIL |  | 812 | 10% |  |  | YES | NO | 341.1 | KG |  | 0 |  | 2200 | KG | Majority of spill gone to sea and contamination of external area of module 5 | SIGNIFICANT | 562.8 | KG/HR | 2.4 | MEASURED |  | 40 | MINS | Main body of export pipe, external to module 5 | Module 5 | Export | Oil |  |  | Pipeline | Steel | 8"<D<=12" |  | N/A |  |  |  | N/A |  | N/A |  |  | 10 | N/A | N/A |  |  | N/A |  |  |  | 93.5 | 10 inches | 2 | N/A | N/A external to module | N/A external to module | N/A | 34-40 | KNOTS | 340 | Gale and 5.5m wave height | 93.5 | BARG | 20.6 | BARG |  |  |  |  | 42 | DEG C |  |  | Visual |  |  |  | Perforation of pipework | NO DESIGN FAILURE | Corrosion | External | NO OPERATIONAL FAILURE | NO PROCEDURAL FAILURE |  |  | NORMAL PRODUCTION |  |  |  | NO | N/A |  |  |  | MANUAL | ESD INITIATION | MANUAL | NO | NO | At Stations |  | 0:06 |  | NO | NO |  | A Mechanic reported an oil leak to the Main Control Room. Control Room Operator initiated Production Shut Down, OIM then instructed GPA and process blowdown. All personnel went to muster. On investigation it was identified that it was a leak from the oil export line. No injuries to personnel. | NO | NO | NO |  | Immediate cause - corrosion | Under investigation
7189 | EU/RIDDOR | 2020-11-24 | 14:13 | 2020/2021 | 3 | 2020 | 4 | EXTERNAL | Total E&P UK Ltd | GRYPHON ALPHA | MANNED | PRODUCTION | PRODUCTION, STORAGE AND OFFLOADING | Ship shaped floating unit | GRYPHON | 80 | 9 | 18b | 59 21 04 | 01 33 09E | N | 112 | 100-700 | Starboard Aft Engine Room | Starboard Aft Engine Room - Diesel Generator No.5 | Normal Operations | Quarrying (inc extraction of petroleum gas) | CRUDE PETROLEUM | CRUDE PETROLEUM EXTRACTION | On the 24th November at approximately 14:13 hrs a Mechanical Technician was called to the CCR as a low fuel pressure alarm had activated on Diesel Generator 5 (DG5). As nothing was immediately obvious from the K-Chief marine operating system in the main control room, the Mechanical Technician proceeded to the engine room to investigate the fault locally. During the incident pre-smoke head alarm OSD-1210 was activated within the same engine room space. As the Mechanical Technician approached the engine room door, he could smell diesel. The Mechanical Technician entered the space and went round to the drive end of DG3; on doing so he observed a diesel leak spraying from the outboard side of DG5, but he could not readily identify the source of the leak. The Mechanical Technician exited the engine room space to update the CCR. The power generation switchboards were configured back to common mode, DG5 was shutdown, DG5 fuel system isolated and leak cessation confirmed. It is estimated this process lasted approximately 5 minutes; however the overall leak duration has been estimated as 20 minutes i.e from the initial low fuel pressure alarm. On investigation of the leak source the Mechanical Technician identified the SBT that takes fuel from the engine fuel rack to a local gauge panel in the engine room had parted from the fitting. The size of the fitting was later measured to be 4mm (ID). Calculations carried out confirmed that 189kg of diesel was released, the majority of which was contained in the bund. | No | Estimates of small bore tubing failure spraying diesel out at rate of 0.158kg/s for 20mins creating pool of 189kg match HSE calculations. Smoke detector activated indicating diesel contacted hot surface and bagan fuming however a fire within a bund in an enclosure is not expected to cause multiple fatalities or significant escalation | YES | DIESEL |  | N/A | 820 |  |  |  | YES | NO | 189 | KG | [5 empty] | Liquid contained in bund and engine room. No external release. | MINOR | 0.158 | KG/SEC | 4 | MEASURED |  | 20 | MINS | Starboard Aft Engine Room - Diesel Generator No. 5 | Starboard Aft Engine Room | Utilities | Oil | Diesel |  | Instruments |  |  | Small Bore Tubing on fuel rack | [9 empty] | 0.16 | [10 empty] | UNCLASSIFIED | FORCED | 6 | UNKNOWN | 12 | N/A |  | N/A | N/A - indoor release | 4 | BARG | 2.5 | BARG |  |  |  |  | 15 | DEG C |  | Smoke |  | Pressure Change |  |  | The SBT that takes fuel from the engine fuel rack to a local gauge panel in the engine room had parted from the fitting. | NO DESIGN FAILURE | Mechanical | Failure | NO OPERATIONAL FAILURE |  | NO PROCEDURAL FAILURE |  | NORMAL PRODUCTION |  |  |  | NO | N/A |  |  |  | MANUAL | LOCAL | NO | NO | NO | NO | Diesel Generator No. 5 was manually shutdown and fuel system isolated | 0:20 |  | NO | NO |  | On the 24th November at approximately 14:13 hrs a Mechanical Technician was called to the CCR as a low fuel pressure alarm had activated on Diesel Generator 5 (DG5). As nothing was immediately obvious from the K-Chief marine operating system in the main control room, the Mechanical Technician proceeded to the engine room to investigate the fault locally. During the incident pre-smoke head alarm OSD-1210 was activated within the same engine room space. As the Mechanical Technician approached the engine room door, he could smell diesel. The Mechanical Technician entered the space and went round to the drive end of DG3; on doing so he observed a diesel leak spraying from the outboard side of DG5, but he could not readily identify the source of the leak. The Mechanical Technician exited the engine room space to update the CCR. The power generation switchboards were configured back to common mode, DG5 was shutdown, DG5 fuel system isolated and leak cessation confirmed. It is estimated this process lasted approximately 5 minutes; however the overall leak duration has been estimated as 20 minutes i.e from the initial low fuel pressure alarm. On investigation of the leak source the Mechanical Technician identified the SBT that takes fuel from the engine fuel rack to a local gauge panel in the engine room had parted from the fitting. The size of the fitting was later measured to be 4mm (ID). Calculations carried out confirmed that 189kg of diesel was released, the majority of which was contained in the bund. | NO | NO | NO |  | Small bore tubing that takes fuel from the engine fuel rack to a local gauge panel has parted from the fitting | Investigation has commenced
7191 | RIDDOR | 2020-11-27 | 9:30 | 2020/2021 | 3 | 2020 | 4 | EXTERNAL | Petrofac Facilities Management Ltd | HEWETT 48/29A | MANNED | PRODUCTION | PRODUCTION | Fixed Steel | HEWETT FIELD | 24 | 48 | 29 | 53 01 02 | 01 47 42E | S | 22.6 | 0-100 | Standby generator on the 48/29A-FTP located in the MCC | 48/29A-FTP, within the MCC | Field was in its annual shutdown, general SECE maintenance, shutdown works and anomaly rectification works | Quarrying (inc extraction of petroleum gas) | NATURAL GAS | NATURAL GAS EXTRACTION | At approximately 9:30am 27th Nov the Aggreko deck generator on the FTP platform tripped and the standby generator started. Minutes after the standby generator starting, the platform GPA sounded with smoke detected in the FTP generator room. The platform went to muster and all 24 PoB were accounted for with no injuries The issue was investigated and confirmed smoke was coming from the standby generator room. The room was ventilated and it appears that there was a small oil seep onto the exhaust that generated the smoke. The standby generator was shutdown whilst a repair was made - the oil weep was coming from the rocker box cover gasket which was replaced and the generator restarted. | No | Lube oil leak from 61barg, 0.1mm orifice at 1.77kg/hr for 30mins total 0.855kg. Minor as even though release was smoking from hot surface there was no potential to cause a major accident. | YES | OTHER - ENGINE OIL - MOBIL DELVAC 15W/40 |  |  | 885 |  |  |  | YES | NO | Less than 1 | LTR | 0.885 |  |  | Approx 25 | LTR | From rocker box gasket to exhaust manifold - approx 3" | MINOR | Seeping (difficult to calculate) |  | 0.1 | ESTIMATED | Guidance from STP/TECH/OSD/048 | 30 | MINS | The standby generator DG1 is located in the MCC on the FTP platform. The generator started up further to the ceasing of the deck generator. It was discovered that engine oil was seeping from the rocker box gasket down to the exhaust manifold. | Standby generator in MCC | Utilities | Turbines | Power Gen Turbines |  | Turbines | Dual Fuel |  | Diesel standby generator | [20 empty] | UNCLASSIFIED | FORCED | 6 | 117 | 30 | Max mean wind 20 | KNOTS | 315 | Partly cloudy/fair | UNKNOWN |  | 61 | BARG | [7 empty] | Smoke |  |  |  |  | Rocker box gasket was slightly compressed but not excessively and no cracks or defects present. Gasket replaced and leak stopped. | NO DESIGN FAILURE | Mechanical | DEGRADATION OF FLANGE GASKET | NO OPERATIONAL FAILURE |  | NO PROCEDURAL FAILURE |  | MAINTENANCE (PLANNED) | OTHER | ROUTINE MAINTENANCE |  | NO |  |  |  |  | NO |  | NO | NO | NO | At Stations | The asset was already in shutdown -so no process required to shutdown. The MCC room was ventilated and the generator was shutdown for repair. | 0:40 |  | NO | NO | Generator was not immediately shutdown -area was ventilated and monitored while electrical load shedding was completed to safely shut down powered systems. Generator was then shutdown and gasket replaced. | Standby generator was started, within a short time, the GPA was sounded due to smoke detected. All personnel went to muster and were accounted for with no injuries. Investigation of the smoke was from the MCC on the Hewett 48/29A-FTP, the room was ventilated and monitored whilst electrical loads were safely ramped down from other systems prior to switching the power off. The generator was stopped, reviewed, the rocker box gasket was replaced and the machine restarted. | NO | NO | NO |  | Possible hardened gasket within the Rocker box of the Standby generator DG1 | Frequency of gasket replacement to be reviewed.
7193 | EU / RIDDOR | 2020-11-28 | 11:57 | 2020/2021 | 3 | 2020 | 4 | EXTERNAL | Total E&P UK Ltd | DUNBAR | MANNED | PRODUCTION | PRODUCTION | Fixed Steel | DUNBAR | 52 | 3 | 14A | 60 37 46 | 01 39 09E | N | 145 | 100-700 | Lower Mezzanine Deck - Open module | Lower Mezzanine Deck - G2100 Multiphase Pump (MPP) 'B' Cooler Area | Normal Operations | Quarrying (inc extraction of petroleum gas) | NATURAL GAS | CRUDE PETROLEUM EXTRACTION | On the 28th November 2020 at 11:57 a single fixed gas detector (GD37920C) came into a low alarm in the Multiphase Pump (MPP) 'B' Cooler Area on the Lower Mezzanine Deck. Operator entered the area to investigate the cause of the alarm and noticed a water leak from a 1.5” RTJ (Ring Type Joint) flange. This flange is part of the MPP ‘B’ suction pipework located above Cooler 05-E2100 A1. He immediately contacted the Control Room Operator who initiated a manual shutdown and blowdown of the MPP B Pump. The lower mezzanine deck where the MPP B coolers are located is an open module subject to natural ventilation. There is solid deck above and below, however there are no walls. There were no personnel present in the area at the time of the incident. Subsequent inspection of the RTJ flange showed damage to the gasket. Calculations based on a release hole size of 3mm estimated a release of approximated 3.9 kg of hydrocarbon gas. This estimate is considered conservative, as there was also water released during the event. | No | Gas release from flowline cooler flange at 18.2barg, 300K, 20g/mol, 3mm is 0.016kg/s for 4mins or 3.88kg. Since release was into open module and fresh breeze it is unlikely a significant gas cloud accumulated. | YES |  | GAS | INSIGNIFICANT |  |  | 20 |  | YES | NO | 3.88 | KG | [6 empty] | Minor | 0.016 | KG/SEC | 3 | MEASURED |  | 4 | MINS | Lower Mezzanine Deck (Open Module) - G2100 MPP 'B' Cooler Area - 1.5" Pipework | Lower Mezzanine Deck | Flowlines | Gas |  |  | Flanges | RTJ | D<=3" | [6 empty] | Ring Type Joint |  | 137.7 |  | 1.5 | [10 empty] | 2 | NATURAL | 2 | OPEN | N/A | 20 | KNOTS | 225 |  | 137.7 | BARG | 18.2 | BARG | [6 empty] | Point | [5 empty] | Failure of the 1.5” Ring Type Joint flange on the MPP B suction pipework | NO DESIGN FAILURE | Corrosion | Internal | NO OPERATIONAL FAILURE |  | NO PROCEDURAL FAILURE |  | NORMAL PRODUCTION |  |  |  | NO |  |  |  |  | MANUAL | LOCAL | MANUAL | NO | NO | NO |  | 0:01 | 0:04 | NO | NO |  | On the 28th November 2020 at 11:57 a single fixed gas detector (GD37920C) came into a low alarm in the Multiphase Pump (MPP) 'B' Cooler Area on the Lower Mezzanine Deck. Operator entered the area to investigate the cause of the alarm and noticed a water leak from a 1.5” RTJ (Ring Type Joint) flange. This flange is part of the MPP ‘B’ suction pipework located above Cooler 05-E2100 A1. He immediately contacted the Control Room Operator who initiated a manual shutdown and blowdown of the MPP B Pump. The lower mezzanine deck where the MPP B coolers are located is an open module subject to natural ventilation. There is solid deck above and below, however there are no walls. There were no personnel present in the area at the time of the incident. Subsequent inspection of the RTJ flange showed damage to the gasket. Calculations based on a release hole size of 3mm estimated a release of approximated 3.9 kg of hydrocarbon gas. This estimate is considered conservative, as there was also water released during the event. | NO | NO | NO |  | Internal corrosion was the primary cause of the flange degradation | Investigation is ongoing
7194 | RIDDOR | 2020-11-30 | 14:00 | 2020/2021 | 3 | 2020 | 4 | EXTERNAL | CNR International (UK) Ltd | NINIAN SOUTHERN | MANNED | PRODUCTION | PRODUCTION | Fixed Steel | NINIAN and LYELL | 138 | 3 | 8 | 60 48 20 | 01 26 57 E | N | 140 | 100-700 | Module 40 | Inlet to 1st stage suction scrubber | Routine production operations | Quarrying (inc extraction of petroleum gas) | CRUDE PETROLEUM | NATURAL GAS EXTRACTION | Pressure controlled actuated valve did not react as expected. When stem packing valve was inspected it was found to be leaking. Gas compression was then shutdown and blown down. | No | A pressure controlled actuated valve did not react as expected as the stem valve packing was found to be leaking at a rate of 0.0000723 kg/s through a 0.3 mm hole which resulted in 0.02 kg fo gas escaping. As it was <1 kg this equates to <10 m3 explosive cloud at NTP, probably insufficient to cause a significant hazard if ignited. | YES |  | GAS | 1000 |  |  | 31.35 |  | YES | NO | 0.02 | KG |  | 60 | KG | 393 | KG |  | Minor | 0.235 | KG/HR | 0.3 | ESTIMATED | HSE Guidance - Offshore Hydrocarbon Release | 5 | MINS | Control valve in module 40 | Module 40 | Gas Compression |  |  |  | Valve Actuated | Control | 3"<D<=11" |  |  |  |  | Not Known | [5 empty] | 6 | [10 empty] | 2 | NATURAL | 1 | Open Module | N/A | 28 | KNOTS | 330 | Strong breeze | 14 | BARG | 4.5 | BARG |  |  |  |  | 85 | DEG C |  |  | Operator observed leak | Pressure Change |  | Visual (unaided) | Wear of valve stem packing | NO DESIGN FAILURE | Mechanical | Degradation of valve sealing | NO OPERATIONAL FAILURE |  | NO PROCEDURAL FAILURE |  | NORMAL PRODUCTION |  |  |  | NO | N/A |  |  |  | MANUAL | LOCAL | MANUAL | NO | NO | NO | Compression system shut down | 0:05 | 0:05 | NO | NO |  | Pressure controlled actuated valve did not react as expected. When stem packing valve was inspected it was found to be leaking. Gas compression was then shutdown and blown down. | NO | NO | NO | N/A | Immediate cause - wear of valve stem packing | Under investigation
7192 | EU | 2020-12-04 | 9:10 | 2020/2021 | 3 | 2020 | 4 | EXTERNAL | Shell U.K. Limited | GANNET ALPHA | MANNED | PRODUCTION | PPRODUCTION | Fixed Steel | GANNET | 54 | 21 | 25 | 57 11 03 | 00 59 54E | C | 95 | 0-100 | GANNET ALPHA, WELLHEAD MODULE M3 | WELLHEAD GA03 WELLHEAD | PREPARATIONS FOR WELL SERVICES TO CONNECT A TEMPORARY HYDRAULIC SKID ON GA03 SSSV CONTROL LINE. | Quarrying (inc extraction of petroleum gas) | CRUDE PETROLEUM | CRUDE PETROLEUM EXTRACTION | On 04/12/20 a task was ongoing for Well Services & Operations to connect a temporary hydraulic skid into GA03 control line for fault finding purposes. At 09:10 the Area Technician applied the isolation and disconnected the hydraulic connection from the well head and capped it. As he attempted to connect the temporary hydraulic skid he observed a gas leak from the instrument tubing connection into the wellhead flange. This connection had not been disturbed in the initial preparation and was outwith the isolation boundary. The Platform Team sought support from the Well Services Supervisor and support from Onshore Wells Team before an isolation on the leak was applied. Although the leak was above the weep rate and was above 20% LEL at 10 cm, it was not detectable at the range 40cm where the portable gas detector was located. A gas detector was left on site to monitor the leak whilst investigations were ongoing and no alarm was initiated. Gas was not detected via any of the fixed detection systems. | No | Wellhead instrument fitting 120barg, 300K, 21g/mol, 0.1mm gas leak at 0.6kg/hr for 2hrs 12mins total 1.36kg within 20% of HSE calcs. Release rate too low to create a major accident. | YES |  | GAS | INSIGNIFICANT |  |  | 21 |  | YES | NO | 1.36 | KG |  | 334 Kg (GA03 composition at 120 Barg) |  | 7520 Kg (GA03 composition at 120 Barg) |  | Portable gas detector alarmed above 20% LEL at 10 cm from leak source, no gas detection at 40cm where detector was left for duration of leak. | MINOR | 0.00017 | KG/SEC | 0.1 | ESTIMATED | Value based on evidence that the personal gas detector went off at 0.1m but did not pick-up hydrocarbon gas 0.4m away from the source. | 132 | MINS | 1/4" Autoclave fitting on Wellhead Flange | M3 Wellbay | Well | Oil Production | SURFACE |  | Wellheads | P<=5000 psi (345 BARG) | [22 empty] | 2 | NATURAL | 2 | OPEN | N/A | 28 | KNOTS | 100 | Cloudy and dry | 220 | BARG | 120 | BARG | [6 empty] | Hand held gas detection |  |  |  | Visual (unaided) |  | The capillary line to the SSSV was isolated to connect up a hydraulic pump to allow Well Services to test the integrity of the capillary. On removal of the hydraulic instrument tubing, gas was observed to be coming from an autoclave connection into the tree flange. This connection was not part of the isolation and had not been disturbed as part of isolation. | NO DESIGN FAILURE | NO EQUIPMENT FAILURE |  | INCORRRECTLY FITTED | Incorrect installation of small bore fittings | NO PROCEDURAL FAILURE |  | WELL OPERATION WITH TREE | OIL | Other |  | NO |  |  |  |  | NO |  | MANUAL | NO | NO | NO | Area barriered off commenced blowdown of tubing pressure as a precaution. | 2:12 |  | NO | NO |  | No emergency response | YES - Hydrocarbon Gas - 1.36KG | NO | NO | Minor gas release of 1.36kg estimated, leak then isolated. | Unable to determine exact direct cause. Autoclave fitting may have not been installed correctly or may have loosened of slightly on the commencement of the planned inspection. | Well Services are looking at the suitability of the design of the block and use of the autoclave connection to determine whether there is a better option. Existing fitting has been tightened and the integrity tested.
7195 | RIDDOR | 2020-12-10 | 2:02 | 2020/2021 | 3 | 2020 | 4 | EXTERNAL | Fairfield Betula Ltd | DUNLIN ALPHA | MANNED | PRODUCTION | PRODUCTION | Fixed Concrete | DUNLIN | 118 | 211 | 23A | 61 16 30 | 01 35 31 E | N | 151 | 100-700 | M Deck, M1C module. Module is a utilities module and is a non-hazardous module. | Location of the air compressor that failed is on the North East wall of the module. | No work being carried out in the area at the time of incident. Air compressor was running continuously to supply plant air to the platform. | Quarrying (inc extraction of petroleum gas) | DECOMMISSIONING |  | Platform GPA sounded at 02:02 on the 10th December due to a failure on K-80100 air compressor. All platform personnel mustered in primary location. The subsequent spray / vapour / mist of oil with the build-up of materials on the oil cooler creating an atmosphere which initiated smoke alarms. The compressor was visually inspected by the Mechanical department and it was found that an O ring in between the oil cooler and the oil filter housing had blown out. The housing was removed and damage found to the oil cooler bolt holes. Previously this cooler had been repaired using helicoil's, and the failure of helicoil identified as cause allowing O ring to dislodge and oil to then release through machinery vent grills. There was insufficient heat in the immediate area to ignite the oil and no other ignition sources. The Operations team completed a full clean-up of the area and a significant quantity of Nuto H 32 (non-hazardous oil with a flash point of 200 degree Centigrade) was recovered. The compressor enclosure reduced the total quantity lost from the failure and all drains in the immediate area have been plugged for a considerable time and so any loss to the drains and subsequently the sea is unrealistic. An investigation has been initiated, and Root Cause Analysis is being completed by Fairfield Energy Reliability Engineer. | No | Using back calculation with density of 883 kg/m3, 20 mins the quantity released was found to be 17.66 kg with a hole of 0.93 mm and a release rate of 0.0147 kg/s. As the release was mainly kept to the ventilated compressor enclosure and the drains were closed then and no other ignition sources then this would be unlikely cause a significant incident if the mist ignited. | YES | LUBE OIL |  |  | 883 |  |  |  | NO | YES | 20 | LTR | 17.66 |  |  |  |  | Oil mist created but kept to compressure enclosure | Minor | 1 | LTR/MIN | 0.93 | ESTIMATED | Back calculation | 20 | MINS | Leak inside air compressor enclosure. Compressor internal fan carried some spray up and out of enclosure vent grillage. | M1C | Utilities | Oil | Heat Transfer Oil |  | Compressor | Centrifugal | [22 empty] | UNCLASSIFIED | FORCED | 3 | 3350 | >12 | 32 | KNOTS | 155 | Near Gale on Beaufort Scale | 7.5 | BARG | 7.5 | BARG | [7 empty] | Smoke |  |  |  | Visual (unaided) | TBC - the release is currently under investigation | NO | Other | Specification | Mechanical | Degradation of flange gasket | NO |  | NORMAL PRODUCTION |  |  |  | NO | N/A |  |  |  | AUTOMATIC | LOCAL | NO | NO | NO | At Stations |  |  |  | NO | NO |  | Platform GPA sounded at 02:02 on the 10th December due to a failure on K-80100 air compressor. All platform personnel mustered in primary location. The subsequent spray / vapour / mist of oil with the build-up of materials on the oil cooler creating an atmosphere which initiated smoke alarms. The compressor was visually inspected by the Mechanical department and it was found that an O ring in between the oil cooler and the oil filter housing had blown out. The housing was removed and damage found to the oil cooler bolt holes. Previously this cooler had been repaired using helicoil's, and the failure of helicoil identified as cause allowing O ring to dislodge and oil to then release through machinery vent grills. There was insufficient heat in the immediate area to ignite the oil and no other ignition sources. The Operations team completed a full clean-up of the area and a significant quantity of Nuto H 32 (non-hazardous oil with a flash point of 200 degree Centigrade) was recovered. The compressor enclosure reduced the total quantity lost from the failure and all drains in the immediate area have been plugged for a considerable time and so any loss to the drains and subsequently the sea is unrealistic. No manual intervention was required as executive action from ESD system ensured compressor was shutdown. Emergency Response team checked area and no further intervention was required. | NO | NO | NO |  | Failure of helicoil resulting in O ring failure. | Route cause analysis ongoing and equipment to remain out of service until route cause is determined.
7197 | EU/RIDDOR | 2020-12-18 | 10:00 | 2020/2021 | 3 | 2020 | 4 | EXTERNAL | NEO Energy Production UK Limited | GLOBAL PRODUCER III | MANNED | PRODUCTION | PRODUCTION, STORAGE & OFFLOADING | Ship shaped floating unit | Dumbarton , Lochranza and Balloch Field | 83 | 15 | 20ab | 58 21 38 | 00 52 04E | C | 143 | 100-700 | Gas compression skid on the process deck | Gas compressor C 2nd stage valve covers | Compressor C had been off-line since 6/12/2020 and was undergoing planned diagnostics testing. Gas had been introduced to the machine to test valve integrity of SDV-080584C. The task was controlled by a Permit To Work and controls were in place to limit access to the area during the service test. | Quarrying (inc extraction of petroleum gas) | CRUDE PETROLEUM | CRUDE PETROLEUM EXTRACTION | In preparation for the valve integrity test on SDV-080584C, HPGC C was reset and the team outside requested to introduce hydrocarbons to HPGC C 2nd stage via SDV-080602C. This was a controlled task carried out under a Permit To Work with controls in place to limit access to the area during the service test. The pressure in the 2nd stage was witnessed to rise to 27 barg (normal operating pressure). Shortly after pressurising the system, a smell of gas was noticed and a leak was found via personal gas detector on the suction valve cover on Cylinder 1, with an over-range reading recorded only at 50mm, with no prior reading on approach. The fixed gas detection (nearest detector located 3m with alarm set point 20% LEL) provided no indication of a flammable gas. The SDV-080602C was then closed preventing further hydrocarbon ingress to the compressor. The team carried out snoop testing of all valve covers to establish the extent of the leak and it was identified that 11 of the 16 valve covers on the 2nd stage showed signs of leaking. The pressure in the system dropped to 26 barg over period of 30 minutes after which the system was blown down and the area was made safe. The system was then isolated for intrusive inspection and the investigation is ongoing. The consequences of the event have been calculated using OGUK Supplementary Guidance on the RIDDOR Reporting of Hydrocarbon releases and have been found to be insignificant (further information can be provided) and no emergency response was required. | No | In reinstatement during a controlled valve integrity test, 11 out of 16 valve covers showed signs of leaking. It is estimated that 4.9 kg of gas was released at a rate of 0.0029 kg/s for 28 minutes from 11 locations. No leak was large enough to trigger a detector or potentially form a jet fire and no emergency action was taken as a result. Release categorised as a minor severity because total size was above the EU reportable gas limit. | YES |  | GAS | INSIGNIFICANT |  |  | 24.5 |  | YES | NO | 4.7 | KG |  | 2.36 | m3 |  |  | Gas Dispersion approx. 20% LFL Gas cloud, up to 1m downwind. Conservatively based on all gas being released from one leak source (rather than the potential 11). Additionally, it has been assumed that all pressure lost during the test was as a result of this loss of containment event. Investigation is ongoing whether an element of pressure loss would be attributed to packing vents with gas routed to flare. | MINOR | 10 | KG/HR | 1 | ESTIMATED | Estimated on the Properties of the Inventory released over the time period | 28 | MINS | 11/16 Valve Covers on 2nd Stage of HPGC C, part of the Gas Compression Skid | Process Deck Pallet 04 | Gas Compression |  |  |  | Compressors | RECIPROCATING | [22 empty] | 1 | NATURAL | 0 | OPEN | N/A | 20 | KNOTS | 173 | Stable | Suction 55 barg, Discharge 89.1 barg | BARG | 27.637 | BARG | Suction 120 degrees Celsius, Discharge 175 degrees Celsius | DEG C | Suction -45 degrees Celsius, Discharge -45 degrees Celsius | DEG C | Ambient - not running at time |  | Hand held gas detection |  | SMELL |  |  |  | Under investigation at time of writing. | NO DESIGN FAILURE | OTHER | AWAITING INVESTIGATION | OTHER | AWAITING INVESTIGATION | OTHER | AWAITING INVESTIGATION | REINSTATEMENT |  |  |  | NO | N/A |  |  |  | NO |  | MANUAL | NO | NO | NO | Area access controlled during reinstatement. All valve covers snooped, pressure drop monitored to record rate over 30mins then system blown down to make safe. No emergency action taken. |  |  | NO | NO |  | In preparation for the valve integrity test on SDV-080584C, HPGC C was reset and the team outside requested to introduce hydrocarbons to HPGC C 2nd stage via SDV-080602C. This was a controlled task carried out under a Permit To Work with controls in place to limit access to the area during the service test. The pressure in the 2nd stage was witnessed to rise to 27 barg (normal operating pressure). Shortly after pressurising the system, a smell of gas was noticed and a leak was found via personal gas detector on the suction valve cover on Cylinder 1, with an over-range reading recorded only at 50mm, with no prior reading on approach. The fixed gas detection (nearest detector located 3m with alarm set point 20% LEL) provided no indication of a flammable gas. The SDV-080602C was then closed preventing further hydrocarbon ingress to the compressor. The team carried out snoop testing of all valve covers to establish the extent of the leak and it was identified that 11 of the 16 valve covers on the 2nd stage showed signs of leaking. The pressure in the system dropped to 26 barg over period of 30 minutes after which the system was blown down and the area was made safe. The system was then isolated for intrusive inspection and the investigation is ongoing. The consequences of the event have been calculated using OGUK Supplementary Guidance on the RIDDOR Reporting of Hydrocarbon releases and have been found to be insignificant (further information can be provided) and no emergency response was required. | NO | NO | NO |  | Under investigation at time of writing. | To be determined following investigation.
7196 | EU | 2020-12-21 | 10:00 | 2020/2021 | 3 | 2020 | 4 | EXTERNAL | Serica Energy (UK) Limited | BRUCE | MANNED | PRODUCTION | PRODUCTION | Fixed Steel | BRUCE | 107 | 9 | 9A | 59 44 34 | 01 40 23 E | N | 121 | 100-700 | Process Utilities and Quarters (PUQ) Jacket, level 3 | P20 Emergency Generator room | Emergency generator running checks were being performed. Diesel was also being bunkered from a supply vessel | Quarrying (inc extraction of petroleum gas) | NATURAL GAS | NATURAL GAS EXTRACTION | During weekly running checks on the P20 Emergency Generator (EmGen), an operative entered the EmGen room to find a pool of diesel on the floor. The operative then manually unloaded and shut down the EmGen. No emergency response was required, the spill was cleaned and there was no loss to sea. | No | During weekly running checks on the P20 Emergency Generator, an operative found a pool of 233kg of diesel in the room backflowing up from the drains. If ignited this pool could have blocked access across the emergency generator room or escalated to a major accident by preventing the emergency generator from working. | YES | Diesel |  |  | 850 |  |  |  | YES | NO | 274 | LTR | 233 |  |  | 496 | m3 | Approximately 50% of the surface of the P20 Emgen room deck was covered with diesel. Varying from a thin film to approx. 2cm depth. | SIGNIFICANT | 1096 | LTR/HR | N/A | MEASURED | Open Drain | 15 | MINS | Investigation has concluded the most likely location of the leak to be from a 3" drain line (overflow diesel return line to diesel storage tank) in the P20 Emgen room. | P20 EmGen Room | Drains | Open |  |  | Drain Opening |  |  | This 3" line is connected to the main diesel storage tanks and collects excess diesel from the emergency generator diesel day tank overfilling, the bund drain and tank drain. | [9 empty] | 3 | [10 empty] | UNCLASSIFIED | FORCED | 4 | 400 | 6 | 20 | KNOTS | 210 | Dry, overcast | ATMOSPHERIC |  | Atmospheric | [9 empty] | Operator |  | Visual (unaided) |  | Investigation has concluded the most likely cause of the release is backflow from the diesel drain/return line from the Emgen room to the diesel storage tanks, due to multiple entrants/potential constraints in diesel system. | YES | NO EQUIPMENT FAILURE |  | OPERATION EXCURSION | Overflow/overfilling excursion | NO PROCEDURAL FAILURE |  | PLANNED MAINTENANCE | OTHER | Topup |  | NO | N/A |  |  |  | MANUAL | LOCAL | NO | NO | NO | NO | No emergency action was taken. The operative manually unloaded and shutdown the Emgen |  |  | NO | NO | An investigation has been conducted which has identified the most likely circumstances which led to the release. However, further actions are being developed to substantiate the theory. | During weekly running checks on the P20 Emergency Generator (EmGen), an operative entered the EmGen room to find a pool of diesel on the floor. The operative then manually unloaded and shut down the EmGen. No emergency response was required, the spill was cleaned and there was no loss to sea. | NO | NO | NO |  | The EmGen has been test run following the release and it has not been possible to identify a leak source. | Whilst not directly related to this event, a diesel/water separator drain line was found which is not piped to the drain. Plans to resolve this condition are being prepared. A review of centrifuge operation strategy, including whilst bunkering, is being considered.
7199 | EU / RIDDOR | 2020-12-31 | 11:00 | 2020/2021 | 3 | 2020 | 4 | EXTERNAL | CNR International (UK) Ltd | NINIAN SOUTHERN | MANNED | PRODUCTION | PRODUCTION | Fixed Steel | NINIAN | 145 | 3 | 8 | 60 48 20 | 01 26 57E | N | 140 | 100-700 | Module 11 | Glycol absorber tower | Routine Production Operations | Quarrying (inc extraction of petroleum gas) | CRUDE PETROLEUM | NATURAL GAS EXTRACTION | Operator identified gas smell as coming from glycol absorber tower DA-1101X. Upon further inspection, the leak was identified as coming from a small inspection hatch. Gas compression was then manually shutdown and blown down. | No | Calculated release rate for 42barg, 32C, 26.08g/mol, 0.3mm is 1.87kg/hr (cf estimated (2.36kg/hr) for 45mins or total 1.4kg (cf estimated 1.77kg). Estimates accepted. Gas release of 1.4kg over 45mins into mechanically ventilated module will not create a jet fire of explosive hazard so categorised as Minor. | YES |  | GAS | 1000 |  |  | 26.08 |  | YES | NO | 1.77 | KG |  | 378 | KG |  |  |  | MINOR | 2.359 | KG/HR | 0.3 | ESTIMATED | HSE Guidance - Offshore Hydrocarbon Release | 45 | MINS | Glycol absorber tower access hatch | Module 11 | Processing | Gas | Dehydration |  | Flanges | Other Type | N/A | Access Hatch | [5 empty] | Other | Yoke type hinged closure with seated o-ring | 65 | [12 empty] | 2 | FORCED | 6 | 4724 | 12.6 | 26 | KNOTS | 0 | Strong breeze | 65 | BARG | 42 | BARG | 120 | DEG C | -29 | DEG C | 32 | DEG C |  |  | Operator |  |  | Smell | Flattening of gasket O-Ring as per design then age related loss of resilience | NO DESIGN FAILURE | MECHANICAL | Degradation of flange gasket | NO OPERATIONAL FAILURE |  | NO PROCEDURAL FAILURE |  | NORMAL PRODUCTION |  |  |  | NO | N/A |  |  |  | MANUAL | LOCAL | MANUAL | NO | NO | NO |  | 0:45 | 0:45 | NO | NO |  | Operator identified gas smell as coming from glycol absorber tower DA-1101X. Upon further inspection, the leak was identified as coming from a small inspection hatch. Gas compression was then manually shutdown and blown down. | NO | NO | NO | N/A | Immediate Cause - Flattening of gasket O-Ring as per design then age related loss of resilience. | Under investigation
Note on AK1: If less than 5ppm enter 'insignificant'
Note on AM1: %age of liquid by mass
Note on AP1: Yes or No
Note on CP1: If provided in days, please convert to hrs

## HCRs 2021 Provisional
URN | Reportable? (EU / RIDDOR / EU RIDDOR | Event Date | Event Time | Event Year (Fiscal) | Event Year Quarter (Fiscal) | Event Year (Calendar) | Event Year Quarter (Calendar) | External / Internal Waters | Operator / Owner | Name of installation | Occupancy Type | Production Type | Function Type | Structure Type | Field Name | No. of persons on board (POB) at time of event | Quadrant | Block | Latitude (DD MM SS) (N/S) | Longitude (DD MM SS) (E/W) | Location. N=>59.00.00N; C=56.00.00N to 59.00.00N; S=<56.00.00N (HCR Admin to complete) | Depth of water (m) | Water Depth Category (HCR Admin to complete) | Details of the module / area on the installation / vessel where the incident occurred | Where on the site did the dangerous occurrence happen? | What type of work was being undertaken at the time of the event? | Main industry | Main activity | Sub activity | Description of circumstances, consequences of event and emergency response. | Is this considered to be a major accident? | Give justification | HCR [Y/N] | Non Process Type | Process Type | For gas or 2-phase, state level of H2S (ppm) | For liquids, state density [kg/m3] | Please state water cut | Gas approximate Molecular weight | Gas to Oil 2-phase GOR (scf/bbl) | Limited/stopped due to a local/manual intervention | Did liquid spray/mist releases occur? | Estimated quantity released (supplied by DH) | Operating pressure volumetric gas loss rate measured with N2 and converted to HC gas | Estimated quantity released (KG) (converted by HSL) | Total GAS HC Inventory in System | GAS HC Unit | Total LIQUID HC Inventory in System | LIQUID HC Unit | Extent of dispersion / liquid spread | Severity classification of this release (classified by HSL) | Estimated initial release rate | Units | Equivalent hole diameter [mm] | Is hole size measured or estimated? | If estimated, on what basis? | Duration of leak | Leak Unit | Location of Leak (please describe) | Module / Area Name | System Primary | System Secondary | System Tertiary | System Quaternary | Equipment Primary | Equipment Secondary | Equipment Tertiary | Equipment: Other (please specify) | Separation Train Number | Separation Train Total | Separation Train Stage | Valve Type | Valve Type Other [please specify] | Flange Type | Flange Type Other (please specify) | Flange Rating | Flange Rating Other (please specify) | For valves, flanges, pumps, tubing, pipework, pipelines and other fittings, (please specify their size in terms of nominal bore, in inches) | PIG Receivers / Launchers LENGTH (MM) | PIG Receivers / Launchers DIAMETER (MM) | Pressure Vessels LENGTH (MM) | Pressure Vessels DIAMETER (MM) | For BOP Stacks indicate the design pressure rating, e.g. 5,000 psi. | Storage Tank Volume (kg) | Piping Rating (barg) | Piping Size (mm) | Pipeline Rating | Pipeline Size | Hazardous Area Classification (1 / 2 / unclassified) | Module Ventilation (Natural / Forced) | How many sides enclosed? | Module Volume (m3) | Estimated no. of air changes (hourly) | Wind Speed | Wind speed units | Wind Direction (Degrees) | Description weather conditions | Design Pressure | Unit | Actual Pressure | Actual Pressure Unit | Design Temperature [maximum] | Design Temp Unit (Max) | Design Temperature [minimum] | Pressure | Actual temperature | Actual Temp Unit | Gas Detection System | Fire Detection System | Other Detector | Instrumentation of process system | Planned Manual Inspection | Unplanned Manual Inspection | Cause of Leak (Please give a short description) | Design Failure related to Design? | Equipment Failure Primary | Equipment Failure Secondary | Operational Failure Primary | Operational failure Secondary | Procedural failure primary | Procedural failure secondary | Operational Mode - Primary | Operational Mode - Secondary | Operational Mode - Tertiary | Operational Mode - Quaternary | Did ignition occur? | Ignition Source (if known) | Immediate / Delayed | Delay Time (seconds) | Was it an ignition of a continuous operational release [Y/N] | Shutdown Action Primary | Shutdown Action Secondary | Blowdown Action | Deluge Action | CO2/Halon/inerts Automatic | Call to Muster | OTHER (please specify) | Time between detection and isolation (HH:MM:SS) | Time between detection and start of blowdown (HH:MM:SS) | Any evacuation of personnel. (Any unplanned emergency evacuation or part of or all personnel as a result of, or where there is significant risk of a major accident) (Implementing Reg No 1112/2014) | The partial or complete evacuation of an offshore installation in the interests of safety (RIDDOR 2013) | Any Additional Comments | Description of circumstances, consequences of event and emergency response | Was there release of a Non-HC substance? | Was there a Non-HC fire with significant potential to cause a major accident? | Is the incident likely to cause degradation? | Describe circumstances | A3 Preliminary direct and underlying causes | A4 Initial lesson learned and preliminary recommendations
7198 | RIDDOR | 2021-01-01 | 9:17 | 2020/2021 | 4 | 2021 | 1 | EXTERNAL | Ithaca Energy (UK) Limited | FPF1 | MANNED | PRODUCTION | PRODUCTION | SEMI-SUB | GREATER STELLA AREA | 62 | 30 | 6A | 58 46 50 | 02 06 32 E | C | 88 | 0-100 | Main Deck | In ‘A’ EGC (Export gas Compressor ) turbine enclosure | Normal, steady operations | Quarrying (inc extraction of petroleum gas) | CRUDE PETROLEUM | CRUDE PETROLEUM EXTRACTION | GPA activation at 09:17 on 01.01.2021 due to confirmed fire indication in ‘A’ EGC (Export gas Compressor ) turbine enclosure, followed by activation of FM200 suppressant and subsequent indication of gas on multiple heads in the enclosure. Confirmed full muster and shutdown and blow down of process. There is no reason to suspect that indication of confirmed fire was spurious and as such it is inferred that release was ignited. There was no evidence of fire/heat damage in the enclosure. Committed emergency response team for visual confirmation of enclosure status and to reset the F&G alarms in the local equipment room for the export gas compressor A. There was no indication of fire and fire detection was reset. However, gas indication remained on 5 gas heads which cleared once manual vent down of fuel gas supply line to engine. Emergency response team confirmed enclosure safe, no indication of damage due to fire or gas, so decision to stand down from muster was taken at 10:44. Investigation has been undertaken and actions closed out prior to plant start-up. | No | There was a GPA activation due to a fire in the export gas compressor turbine enclosure from a leak in the gas supply fuel line, there was no sign of fire damage and likely to be a flash fire. Multiple gas heads activated but only after automatic CO2 deployment. Dutyholder measured release was 0.1kg at a rate of 0.0000221 kg/s for 75 minutes in a mechanically ventilated enclosure. Despite ESD, measured release rate was too small to escalate to a major accident. | YES |  | GAS | 5 - 7 |  |  | 22 |  | YES | NO | 0.1 | KG |  | 0.06 | m3 |  |  | Indication of gas on multiple gas heads in enclosure | MINOR | 0.08 | KG/HR | 0.064 | ESTIMATED | Equivalent restriction orifice size calculation | 75 | MINS | 3/4" NPT fitting on fuel gas line to turbine engine | EGC A | Utilities | Gas | Fuel Gas |  | Flanges | Other Type | D< 3" | [6 empty] | Other | NPT fitting | 33 |  | 0.75 | [10 empty] | 2 | FORCED | 6 | UNKNOWN | 12 | 20 - 24 | KNOTS | 355 | Northerly wind - sea state 2.1 significant and clear visibility | 33 | BARG | 26 | BARG | [6 empty] | Point | IR/UV |  |  | Visual (Instrument aided) |  | Loose fitting with incorrect volume of sealant | NO DESIGN FAILURE | NO EQUIPMENT FAILURE |  | Incorrectly fitted | Incorrect installation of small bore fittings | NO PROCEDURAL FAILURE |  | NORMAL PRODUCTION |  |  |  | YES | UNKNOWN | DELAYED | 4500 | NO | AUTOMATIC | ESD INITIATION | MANUAL | NO | AUTOMATIC | AT STATIONS | Manual vent down of fuel gas supply line to engine | 0:00 | 0:01 | NO | NO | Location of leak was not an automatic blowdown zone therefore required manual depressurisation by ERT | GPA activation at 09:17 on 01.01.2021 due to confirmed fire indication in ‘A’ EGC (Export gas Compressor ) turbine enclosure, followed by activation of FM200 suppressant and subsequent indication of gas on multiple heads in the enclosure. Confirmed full muster and shutdown and blow down of process. There is no reason to suspect that indication of confirmed fire was spurious and as such it is inferred that release was ignited. There was no evidence of fire/heat damage in the enclosure. Committed emergency response team for visual confirmation of enclosure status and to reset the F&G alarms in the local equipment room for the export gas compressor A. There was no indication of fire and fire detection was reset. However, gas indication remained on 5 gas heads which cleared once manual vent down of fuel gas supply line to engine. Emergency response team confirmed enclosure safe, no indication of damage due to fire or gas, so decision to stand down from muster was taken at 10:44. Investigation has been undertaken and actions closed out prior to plant start-up. | NO | NO | NO |  | Loose fitting | All accessible fittings in both EGC turbine enclosures checked and tightened. Pressure test (N2) performed on both EGC turbine fuel gas supplies. Unfired start to be performed on EGC A prior to full start.
7201 | EU | 2021-01-24 | 10:29 | 2020/2021 | 4 | 2021 | 1 | EXTERNAL | Total E&P North Sea UK Limited | CULZEAN | MANNED | PRODUCTION | PRODUCTION | Fixed Steel | CULZEAN | 103 | 22 | 25A | 57 11 28 | 01 54 28E | C | 88 | 0-100 | Fuel Gas atmospheric vent, 68m level | Fuel gas was vented via the dedicated atmospheric vent located at the 68m level of the Central Processing Facility, Power Generation Module (NW corner) | Start sequence on Gas Turbine Generator C | Quarrying (inc extraction of petroleum gas) | NATURAL GAS | NATURAL GAS EXTRACTION | During the start sequence on Gas Turbine Generator C a quantity of fuel gas was vented via the dedicated atmospheric vent located at the 68m level of the Central Processing Facility, Power Generation Module. Due to the location and design of the vent, the wind direction and wind speed (230° / 8Kts) at the time the gas dispersed downwards and along the North side of the Central Processing Facility. Control room saw 4 detectors come in on low alarm, 1 on 60m level and 3 on 50m level No Emergency response taken | No | During startup sequence of gas turbine C, fuel gas vented via a dedicated vent. This resulted in a release of 11.43 kg of gas in 43s which drifted back down to the platform and activated 4 detectors over 2 levels of the power generating module. Because the flammable gas was detected by multiple detectors and locations a significant gas cloud formed which had potential to impact beyond the release point. | YES |  | GAS | INSIGNIFICANT |  |  | 19.45 |  | NO | NO | 11.43 | KG | [5 empty] | Gas dispersed downwards and activated 4 detectors on 2 levels along the North side of the central processing facility | SIGNIFICANT | 0.27 | KG/SEC | 12 | MEASURED |  | 43 | SECS | Dedicated atmospheric vent located at the 68m | Central Processing Facility, Power Generation Module | Vent | LP |  |  | Drain Opening | [23 empty] | 2 | N/A | N/A | N/A | N/A | 8 | KNOTS | 230 | Moderate | 33 | BARG | 25 | BARG | 90 | DEG C | -40 | DEG C | 22 | DEG C | Line of sight |  |  | Level Change | Visual (Instrument aided) | Visual (unaided) | Under Investigation | FAILURE RELATED TO DESIGN | NO EQUIPMENT FAILURE |  | OTHER | AWAITING INVESTIGATION | OTHER | AWAITING INVESTIGATION | STARTUP |  |  |  | NO | N/A |  |  |  | NO |  | NO | NO | NO | NO | No consequence or emergency response | 0:01 |  | NO | NO |  | - | NO | NO | NO |  | Incident Under Investigation | Incident Under Investigation
7200 | EU | 2021-01-25 | 11:30 | 2020/2021 | 4 | 2021 | 1 | EXTERNAL | Total E&P UK Ltd | ALWYN NORTH | MANNED | PRODUCTION | PRODUCTION | Fixed Steel | ALWYN | 143 | 3 | 9A | 60 48 31 | 01 44 08 E | N | 130 | 100-700 | Module Support Frame Deck level - Outdoors/Open module | Alwyn NAB - Module Support Frame (MSF) Deck - Dunbar Arrivals - Riser ESV hose connection | ESD 3 event on the platform due to power generation upset. | Quarrying (inc extraction of petroleum gas) | NATURAL GAS | CRUDE PETROLEUM EXTRACTION | During an ESD event caused by power generation issues, the hydraulic line to ESV25064 failed at a coupling and released 1140litres ( 958kg) of Azolla ZS10 hydraulic oil to sea. Loss of pressure in the hydraulic system was the initial indication of the loss of containment and this was confirmed by the loss of level in the tank - visible in the Control Room. The hydraulic pump tripped on low level. The Operations team inspected all the hydraulic oil users and identified the source of the leak at the compression fitting attaching the hydraulic hose to the 1” pipe. The leak was isolated by closing the hydraulic valve. ESV25064 failed safe (closed) PON1/10063 has been submitted for the release to sea. | No | After a failing of the compression fitting attaching 1" hydraulic hose to an ESDV (which failed safe), 958 kg of hydraulic oil was released at a rate of 1.6 kg/s with a 4.5 mm hole. This lasted 10 minutes and the oil was all lost directly to sea. Since release was directly to sea it did not create a dangerous occurrence and is reported as Minor under the OSD criteria. | YES | Hydraulic oil |  |  | 840 |  |  |  | YES | NO | 958 | KG | [5 empty] | All inventory lost to sea | MINOR | 1.6 | KG/SEC | 4.5 | ESTIMATED | Release calculation based on volume released. | 10 | MINS | NAB Dunbar Arrivals - MSF Deck - Open module Hydraulic line supply to ESV25064 | Module Support Frame | Utilities | Oil | Heat Transfer Oil |  | Flanges | Compressed joint | D<=3" | Hydraulic Hose compression fitting - supply to ESV. Note: The hose did not fail. Failure of compression fitting attaching the hose to the 1” pipe. | [5 empty] | Compression Joint |  | 170 Bar |  | 1 | [10 empty] | 2 | NATURAL | 0 | Open | N/A | 7-10 | KNOTS | 270 | Beaufort scale 2 - Gentle Breeze | 170 | BARG | 170 | BARG | [8 empty] | Pressure loss in the Hydraulic system (visible in the control room) confirmed by the loss of level in the tank. | Pressure Change |  |  | Failure of hydraulic hose compression fitting attaching the hose to the 1” pipe. Note that the hose did not fail. | NO DESIGN FAILURE | Other | AWAITING INVESTIGATION | Other | AWAITING INVESTIGATION | OTHER | AWAITING INVESTIGATION | NORMAL PRODUCTION |  |  |  | NO | N/A |  |  |  | AUTOMATIC | ESD INITIATION | NO | NO | NO | NO | ESDV failed safe closed. Manual isolation of hydraulic hose supply to stop leak | 0:10 |  | NO | NO | PON1 notification submitted to BEIS - PON1/10063 | During an ESD event caused by power generation issues, the hydraulic line to ESV25064 failed at a coupling and released 1140litres ( 958kg) of Azolla ZS10 hydraulic oil to sea. Loss of pressure in the hydraulic system was the initial indication of the loss of containment and this was confirmed by the loss of level in the tank - visible in the Control Room. The hydraulic pump tripped on low level. The Operations team inspected all the hydraulic oil users and identified the source of the leak at the compression fitting attaching the hydraulic hose to the 1” pipe. The leak was isolated by closing the hydraulic valve. ESV25064 failed safe (closed) | NO | NO | NO |  | Failure of hydraulic hose compression fitting | Investigation ongoing
7202 | RIDDOR | 2021-02-09 | 22:41 | 2020/2021 | 4 | 2021 | 1 | EXTERNAL | Total E&P UK Ltd | ALWYN NORTH | MANNED | PRODUCTION | PRODUCTION | Fixed Steel | ALWYN | 143 | 3 | 9A | 60 48 31 | 01 44 08E | N | 130 | 100-700 | North Alwyn "A" platform, Module D03 Main Mezzanine Deck, East Side Open module. | North Alwyn "A" platform, Module D03, Concentric Gas Lift Compressor (CGL), K6001 | CGL Compressor (K6001) start up following a plant trip. | Quarrying (inc extraction of petroleum gas) | NATURAL GAS | NATURAL GAS EXTRACTION | During CGL Compressor K6001 re-start a single fixed gas detector came into a low alarm. As the compressor reached the end of its pressurisation phase (equalising discharge ESV), a single fixed gas detector, GD50951 briefly came into low alarm at 13.6% LEL. The detector then returned to its base reading and showed no further elevated readings. The Production Technician who was in the area as part of the compressor start up, investigated but found no visible signs of a gas release. Approximately 10 mins after the initial alarm, the Shift Supervisor, went to the area to carry out further checks, with the portable gas detectors, but detected no gas. The CCR started feeding gas forward, requiring the compressor anti-surge valve (FV46033) to move. The supervisor noticed gas coming from the valve and the portable gas detector recorded 10% LEL @ approx. 1 m distance. The fixed gas detector (GD50951) showed no elevated reading at this time. At that point, the compressor tripped, prior to a shutdown command, due to high vibration. The CRO initiated a manual blow down of the compressor. The GPA was also manually activated by the CRO | No | Due to the general wearout of valve stem packing during a compressor restart, 0.094 kg of gas was released at a rate of 0.001kg/s for 90 seconds. This is right on the border for the reportable limit and due to the fact that it was an open module there would have been no accumulation of gas so no significant consequence could occur. | YES |  | GAS | INSIGNIFICANT |  |  | 20 |  | YES | NO | 0.094 | KG | [5 empty] | No fixed detection activated, portable detector 10% LEL at 1m | MINOR | 0.001 | KG/SEC | 0.3 | ESTIMATED | Gas concentration calculation | 1.5 | MINS | CGL compressor (K6001), anti-surge valve (FV46033) stem packing | D03 | Gas Compression |  |  |  | Value Actuated | Control | 3"<D<=11" |  |  |  |  | Globe | Anti-surge control valve (pneumatically actuated globe valve) |  |  |  |  | 4 | [10 empty] | 2 | NATURAL | 0.5 | Open | N/A | 7-8 | KNOTS | 080 |  | 413 | BARG | 183 | BARG | [6 empty] | POINT |  | Operator |  | Visual (unaided) |  | Hydrocarbon release from valve stem packing | NO DESIGN FAILURE | Mechanical | Wearout | NO OPERATIONAL FAILURE |  | NO PROCEDURAL FAILURE |  | START UP |  |  |  | NO | N/A |  |  |  | MANUAL | LOCAL | MANUAL | NO | NO | AT STATIONS | GPA initiated manually by the CRO | 0:02 | 0:02 | NO | NO | Note 1: Time between detection and isolation, 1min 30 sec relates to the time when the fixed gas detector started increasing from its base reading to when it returned to the base reading. The detector peaked at 13.6% LEL for couple of seconds. | During K6001 CGL compressor start up following plant trip a single gas detector came into low alarm due to a gas release form the anti-surge valve stem packing. CGL compressor tripped on the high vibration. The unit was depressurised, and the CRO activated the GPA. | NO | NO | NO |  | Valve stem packing wear | Investigation is ongoing
7203 | EU / RIDDOR | 2021-02-13 | 23:50 | 2020/2021 | 4 | 2021 | 1 | EXTERNAL | Apache North Sea Limited | FORTIES ALPHA | MANNED | PRODUCTION | PRODUCTION | Fixed Steel | FORTIES | 78 | 21 | 10 | 57 43 54 | 00 58 13E | C | 106 | 100-700 | Closed Drain line from FE pig receiver | The gas release was from a section of the closed drains manifold where the FE pig receiver drain line ties into the main manifold. | Throughout day of the 13th of February the FA / FASP plant was being restarted after an early plant shutdown. Immediately prior to the gas release an Operator was draining down condensate from X01/X02 produced gas coolers into the closed drains system. | Quarrying (inc extraction of petroleum gas) | CRUDE PETROLEUM |  | The FA plant was being re-started after a plant shutdown from the previous day. The FASP DGL compressor was started up, this causes slugs of condensate to fill V04/V05 suction scrubbers. An operator proceeded to drain down X01/X02 in order to clear this build-up of condensate. Shortly after this activity was commenced, the CRT noted a high pressure alarm in the closed drains. The operator then ceased draining down X01/X02. After some discussion, it was suspected that an ice plug had formed somewhere on the common line to V45 flare drum and condensate within the closed drains manifold was flashing off, causing the pressure to rise. In an attempt to clear the suspected ice plug, an operator routed warm water from the hydrocyclones to upstream of the suspected blockage via a hose. Low gas alarms were then registered on two gas detectors in the area where the FE pig receiver V602 is. The gas detectors did not reach the high alarm point and were not coincident. Two operators went to investigate the area around V602 and reported a smell of gas and the sound of gas escaping from a leak point. The decision was then made to manually activate a yellow shutdown at 23:47. The platform GPA was sounded and persons onboard went to muster. The gas detector readings dropped to zero and on investigation from the fire team there was no further signs of gas reported. A 20mm wide hole was found on the closed drains manifold where the FE pig receiver drain line ties in. The muster was then stood down at 00:33. | No | Thawing of iced up hole in drain line allowed gas release at 2.9barg from 20mm orifice. Initial release rate 0.21kg/s matches HSE calculations for choked flow and estimated total 38kg released over 10 minutes into semi-confined area causing OIM decision to shutdown. There was a release of gas of 37.8 kg at an average release rate of 0.063 kg/s for 10 minutes this could have led to a jet fire or accumulation of gas causing an explosives cloud, hence a classification of significant. | YES |  | GAS | INSIGNIFICANT |  |  | 25 |  | NO | NO | 38 | KG |  | 38 | KG | 0 | KG | 2 fixed detectors activated at low level but not at the same time | SIGNIFICANT | 780 | KG/HR | 20 | MEASURED |  | 10 | MINS | A 20mm hole formed on a 4 inch section of closed drains manifold where FE pig receiver drain line meets closed drains manifold. | Level 1 South East | Drains | Closed |  |  | Piping | Steel | 3"<D<=11" | [10 empty] | 4 | [6 empty] | 12 | 101.6 |  |  | 1 | NATURAL | 3 | 1100 | N/A | 25 | KNOTS | 150 | Dry, cloudy | 12 | BARG | 2.9 | BARG | [6 empty] | Line of sight |  |  | Pressure Change |  |  | The leak point on the manifold is directly in line with where the Forties Echo pig receiver drain line ties into the manifold. It is likely that a jet of fluid from the pig receiver has been gradually eroding away a point on the manifold pipe wall, leading to loss of wall thickness and therefore reduction in pressure containing ability. The pig receiver is drained, flushed and purged for a significant period of time at a frequency of 3 weeks. During the incident on 13/02/21 the closed drains manifold reached 2.9barg, at which point the pipework in question failed. | NO DESIGN FAILURE | Corrosion | Internal | NO OPERATIONAL FAILURE |  | DEFICIENT PROCEDURE |  | STARTUP |  |  |  | NO | N/A |  |  |  | MANUAL | ESD INITIATION | AUTOMATIC | NO | NO | AT STATIONS |  | 0:13 | 0:13 | NO | NO |  | The FA plant was being re-started after a plant shutdown from the previous day. The FASP DGL compressor was started up, this causes slugs of condensate to fill V04/V05 suction scrubbers. An operator proceeded to drain down X01/X02 in order to clear this build-up of condensate. Shortly after this activity was commenced, the CRT noted a high pressure alarm in the closed drains. The operator then ceased draining down X01/X02. After some discussion, it was suspected that an ice plug had formed somewhere on the common line to V45 flare drum and condensate within the closed drains manifold was flashing off, causing the pressure to rise. In an attempt to clear the suspected ice plug, an operator routed warm water from the hydrocyclones to upstream of the suspected blockage via a hose. Low gas alarms were then registered on two gas detectors in the area where the FE pig receiver V602 is. The gas detectors did not reach the high alarm point and were not coincident. Two operators went to investigate the area around V602 and reported a smell of gas and the sound of gas escaping from a leak point. The decision was then made to manually activate a yellow shutdown at 23:47. The platform GPA was sounded and persons onboard went to muster. The gas detector readings dropped to zero and on investigation from the fire team there was no further signs of gas reported. A 20mm wide hole was found on the closed drains manifold where the FE pig receiver drain line ties in. The muster was then stood down at 00:33. | NO | NO | NO |  | Direct Cause - Internal corrosion due to lack of inspection of this particular point on the closed drains manifold. | Re-assess inspection regimes on closed drains.
7204 | EU | 2021-02-24 | 10:45 | 2020/2021 | 4 | 2021 | 1 | EXTERNAL | INEOS UK SNS Limited | BREAGH A | UNMANNED | PRODUCTION | PRODUCTION | Fixed Steel | BREAGH | 0 | 42 | 13a | 54 35 44 | 00 26 00E | S | 62 | 0-100 | A leak of diesel occurred from Generator A on the platform. This being reported as a non-process not-ignited hydrocarbon release (diesel fuel) greater than 60kg. | Weather Deck - Non Hazardous Area | The platform was not manned. | Other - Gas Production | NATURAL GAS | NATURAL GAS EXTRACTION | At approx. 17:00 on 17th Feb, Generator A (BAD-VD-P1101A) on the Breagh platform suffered level control transmitter failure on the diesel day tank. The failure tripped the generator and it shut down, however, the diesel day tank inside the generator cabinet continued to fill with fuel and it spilled into the generator cabinet through a loose connection, on the top of the day tank, which was the return line from the fuel injection leak detection system. The leaked fuel inside the cabinet activated the generator bund alarm at approx. 17:43 on 17th Feb. When the platform control and monitoring system was interrogated on 18th Feb, level data for the main diesel fuel tank (which serves both generators) showed that the leak had stopped on the evening of 17th Feb after the bund level alarm had activated. On manning of the platform on 24th Feb, it was evident that a larger leak had occurred. Subsequent interrogation of the data from the platform control and monitoring system indicated that a leak had started on 21st Feb. Investigati+AI9ons are being undertaken on the level control transmitter and cabling, and also valve components from the fuel line feeding the diesel day tank (to determine if and how they failed to seal the fuel flow). A full internal incident investigation is underway. This incident is under investigation by OPRED. | No | Diesel tank return line leaked over 3 days, filling up generator cupboard then overfilling to deck and to sea. Estimated release size of 974kg onto deck and 1450kg overboard to sea. The size of the liquid pool is clearly significant and if a poolfire occurred it could have easily escalated into a major accide | YES | Diesel |  |  | 830 |  |  |  | YES | NO | 2424 | KG |  |  |  | 25 | M3 | Overboard spill observed of approx. 1.45tonnes. OPRED Investigation underway. | SIGNIFICANT | 0.7 | LTR/MIN | <5 | ESTIMATED | A threaded connection from a return line to the top of the day tank was found to be loose and the source of the leak. | 3 | DAYS | From a loose return hose fitting on the top of the day tank. | Generator A | Utilities | Oil | Diesel |  | Flanges | Other Type | D<=3" | Return hose threaded fitting | [5 empty] | Other Type | Threaded fitting | 10.34 |  | 0.1875 | [5 empty] | 40 Litres (day tank) |  |  |  |  | UNCLASSIFIED | NATURAL | 1 | Open | N/A | 30 | KNOTS | 180 | Gusting 35kts - day of arrival 24th Feb | 150 | PSI | 145 | PSI | [8 empty] | High bund alarm - liquid inside bottom of cabinet | Level Change |  |  | Fuel level transmitter fault. Valve not closed. Fuel leaked from loose hose located on top of the day tank. Leak stopped. Approx. 3.5 days later the leak started again continued for approximately 3 days before the platform was manned and the spill was discovered. | NO DESIGN FAILURE | NO EQUIPMENT FAILURE |  | Incorrectly Fitted | Incorrect installation of small bore fittings | Other | AWAITING INVESTIGATION | NORMAL PRODUCTION |  |  |  | NO | N/A |  |  |  | AUTOMATIC | LOCAL | NO | NO | NO | NO |  |  |  | N/A | N/A |  | Fuel level transmitter fault. Valve not closed. Fuel leaked from loose hose located on top of the day tank. Leak stopped. Approx. 3.5 days later the leak started again continued for approximately 3 days before the platform was manned and the spill was discovered. | NO | NO | YES | Overboard spill observed. Reported to OPRED via PON1. OPRED have opened an investigation. | Direct - Overfilled day tank leaked from a loose hose fitting on the top of the tank. Underlying - still under investigation into (i) the level transmitter fault, (ii) why the valves did not stop flow to the day tank. | Full and detailed investigation underway which will be submitted to OPRED.
7206 | EU/RIDDOR | 2021-02-27 | 12:45 | 2020/2021 | 4 | 2021 | 1 | EXTERNAL | CNOOC Petroleum Europe Limited | BUZZARD PLATFORM | MANNED | PRODUCTION | PRODUCTION | Fixed Steel | BUZZARD | 151 | 20 | 6A | 57 48 59 | 00 58 21 | C | 98 | 0-100 | Firepump room on W (wellheads) platform | Small bore tubing on room cooler pipework | Routine check of firewater pump room during power outage event. | OTHER - OIL AND GAS | CRUDE PETROLEUM | CRUDE PETROLEUM EXTRACTION | During a power outage event and extended running of the W platform firewater pump, an operator observed a release of hydraulic oil (Castrol Hyspin AWHM15) in the form of a mist within the room. It was identified that there had been a failure of small bore tubing on the room cooler and that there was a small crack at a NPT thread, on the pipework below the tank. | Awaiting Classification | 0 | YES | Hydraulic Oil |  |  | 880 |  |  |  | YES | YES | 105.6 | KG | [5 empty] | Visible mist formed inside the room | Awaiting Classification | QUERIED | QUERIED | QUERIED | QUERIED | QUERIED | QUERIED | QUERIED | Small bore tubing thread on the hydrulic oil room cooler | Fire pump room on W platform | Utilities | Oil | Heat Transfer Oil |  | Flanges | Compressed Joint | D<=3" | [6 empty] | Compressed Joint |  | QUERIED |  | QUERIED | [10 empty] | QUERIED | QUERIED | 6 | QUERIED | QUERIED | N/A |  | N/A | N/A | QUERIED | QUERIED | QUERIED | QUERIED |  |  |  |  | QUERIED | QUERIED |  |  | Operator |  | Visual (unaided) |  | Fatigue cracking in small bore tube fitting | FAILURE RELATED TO DESIGN | Mechanical | Fatigue | NO OPERATIONAL FAILURE |  | NO PROCEDURAL FAILURE |  | Shutdown |  |  |  | NO | N/A |  |  |  | Manual | Local | NO | NO | NO | NO |  |  |  | NO | NO |  |  | NO | NO | NO |  | The most probable cause of the failure has been attributed to fatigue cracking, due to service vibrations over a long period of time. In this instance the design is also considered a contributing factor with a thin wall section transitioning into a heavy flange section. However, it is considered that the overall design of the FWP package makes the pipework susceptible to vibration induced fatigue cracking. | BMOC 1594 has been raised to carry out a full vibration survey on the FWP package to identify the most susceptible areas, and proposals for rectification. Several intermediate actions have been also been identified to help mitigate against future occurrence.
7205 | EU / RIDDOR | 2021-02-27 | 19:00 | 2020/2021 | 4 | 2021 | 1 | EXTERNAL | CNR International (UK) Ltd | TIFFANY | MANNED | PRODUCTION | PRODUCTION | Fixed Steel | TIFFANY | 98 | 16 | 17 | 58 28 42 | 01 15 59E | C | 120 | 100-700 | Module 1 Level 1 Wellbay | Module 1 Level 1 Wellbay Well A1 | Routine production operations. Operator doing watch-keeping rounds discovered leak when taking readings in the Wellbay area | Quarrying (inc extraction of petroleum gas) | CRUDE PETROLEUM | CRUDE PETROLEUM EXTRACTION | While carrying out routine operations a leak was observed from a Grayloc clamp between the choke and flexible flowline (Co-Flexip) on well A1. The well was shut in to enable further investigation. No fixed systems were activated and there was only evidence of slight oil staining on the flowline. When the connection was broken for investigation it was found that the seal ring was corroded and a pinhole, later measured s 0.75mm diameter, had formed. | No | A pinhole sized leak (0.75 mm) occurred in a seal of a Grayloc clamp between the flowline and choke which resulted in a small leak 6.93kg of 94% water-cut well fluid, of which 0.34kg was oil and 0.08kg was gas, released over 7 mins. This matches HSE choked flow calculations. The release size was insufficient to cause a significant hazard if ignited. | YES |  | 2-PHASE | 45 | 968 | 94% |  | 1415 | YES | NO | 0.41 | KG |  | 350 | KG | 550 | KG | Localised to immediate vicinity of well | MINOR | 3.5 | KG/HR | 0.75 | MEASURED |  | 7 | MINS | Gasket between flexible flowline and production wing valve | Wellbay | Flowlines | Oil |  |  | Flanges | (Glayloc) Clamp | 3"<D<=11" | [6 empty] | Clamp (Grayloc) |  | 335 |  | 6 | [10 empty] | 2 | NATURAL | 4 | 4200 | N/A | 20 | KNOTS | 273 | No significant weather | 335 | BARG | 20 | BARG | 110 | DEG C | -50 | DEG C | 80 | DEG C |  |  | Smell / visual confirmation |  |  | Smell | Pinhole (0.75mm) formed in Grayloc seal | NO DESIGN FAILURE | Corrosion | Internal | OTHER | Erroneous choice of installations of sealing device. | NO PROCEDURAL FAILURE |  | NORMAL PRODUCTION |  |  |  | NO | N/A |  |  |  | MANUAL | LOCAL | NO | NO | NO | NO | Well where initial discovery took place (A1) was shut in for investigation. Subsequently other wells with flexible flowlines were shut in for inspection to confirm condition of seals | 0:07 |  | NO | NO |  | While carrying out routine operations a leak was observed from a Grayloc clamp between the choke and flexible flowline (Co-Flexip) on well A1. The well was shut in to enable further investigation. No fixed systems were activated and there was only evidence of slight oil staining on the flowline. When the connection was broken for investigation it was found that the seal ring was corroded and a pinhole, later measured s 0.75mm diameter, had formed. | NO | NO | NO | Normal production operations at the time release was detected. No release to sea, minor release to atmosphere identified | Corrosion / wrong choice of materials
7211 | EU/RIDDOR | 2021-03-03 | 11:00 | 2020/2021 | 4 | 2021 | 1 | EXTERNAL | BW Offshore Catcher (U.K.) Limited | BW Catcher | MANNED | PRODUCTION | PRODUCTION, STORAGE & OFFLOADING | Ship shaped floating unit | CATCHER | 77 | 28 | 9A | 56 46 12 | 00 42 46 E | C | 85.5 | 0-100 | M61 Gas Export Module Starboard | M61 Gas Export, anti surge valve. Process area starboard. | Steady production | Quarrying (inc extraction of petroleum gas) | CRUDE PETROLEUM | NATURAL GAS EXTRACTION | Operator noticed that an ice ball had formed on the B compressor anti surge valve. On dislodging the ice, gas was detected at 33%LEL, at a distance of 0.5m coming from the gland packing. There was no detection by fixed detectors, therefore no ESD or emergency response. Area was closed off with barriers, hot work prohibited and regular gas checks completed with portable monitors while preparations were made to bring the A gas train on line. | No | Small gas release from valve gland caused 33% LEL at 0.5m. Estimated rate of 0.61kg/hr with in 20% of HSE calculations, did not accummulate or activate any detectors so not emergency action taken. Categorised asd Minor because release was too small to cause a major accident. | YES |  | GAS | INSIGNIFICANT |  |  | 20.27 |  | YES | NO | 5.8 | KG | [5 empty] | 33% LEL, at a distance of 0.5m coming from the gland packing. | MINOR | 0.61 | KG/HR | 0.1 | ESTIMATED | Machinery deficiency estimate | 574 | MINS | Anti surge valve gland packing | M61 | GAS COMPRESSION |  |  |  | Valve Actuated | Control | D<=3" | Anti surge valve gland paccking |  |  |  | Other | Anti-surge |  |  |  |  | 3 | [10 empty] | 2 | NATURAL | 0 | OPEN | N/A | 13 | KNOTS | 22.5 | Dry | 181 | BARG | 157.5 | BARG | [8 empty] | Ice ball observed by operator |  |  | Visual (unaided) | Passing gland packing | NO DESIGN FAILURE | Mechanical | Degradation of valve sealing | No Operational Failure |  | NO PROCEDURAL FAILURE |  | NORMAL PRODUCTION |  |  |  | NO | N/A |  |  |  | NO |  | NO | NO | NO | NO | Area was closed off with barriers, hot work prohibited and regular gas checks completed with portable monitors. |  |  | NO | NO |  | Gland packing passing, area barriered, no hot work permitted. | NO | NO | NO |  | Gas migration via gland packing. | Ongoing investigation and maintenance regime
7207 | EU | 2021-03-04 | 19:35 | 2020/2021 | 4 | 2021 | 1 | EXTERNAL | Centrica Storage Ltd | ROUGH 47/3B | MANNED | PRODUCTION | PRODUCTION | Fixed Steel | ROUGH | 58 | 47 | 3d | 53 50 19 | 0026 09 E | S | 36 | 0-100 | The leak occurred on the BP jacket cellar deck. The BP jacket takes feeds from the wells on the BD and CD jackets for processing the fluids prior to exporting to the sealine. | A loss of natural gas condensate liquid was noticed coming from the an overside vent which is normally used as part of a double block and bleed arrangement in preparation for pigging activities. | The plant was being depressurised and isolated in preparation for opening the pig launcher door for compliance with safe isolation standards and relevant HSE guidance. | Quarrying (inc extraction of petroleum gas) | NATURAL GAS | NATURAL GAS EXTRACTION | The plant was being prepared so that appropriate isolations could be made for opening the pig launcher door for pig loading and launching. This activity involved depressurising the topsides inventory. A manual valve was left open in error. This created an open path from the condensate collection vessel to an overside vent. Condensate was allowed to drain under gravity from the vessel to the over side vent. The unintended release occurred for 3 hours and 51 minutes before it was noticed by an operator and the manual valve closed. There were no personnel safety consequences as a result of the unintended release. Given the low gravity flowrates to the overside vent (which extends 2 meters over the side of the jacket) the condensate appeared to readily break-up on the surface of the sea as the ERRV reported not seeing any sheens. No emergency response was initiated as a result of the release as the situation had been resolved prior to reporting to the OIM. A PON1 was raised as a result of the release to sea. At this point the OPEP was followed by the OIM. | No | Release of condensate from overflow vent off the side of occupied module at rate of 0.11kg/s for approximately 4hrs totalling 1674kg. At gravity fed pressure there is no risk of a jetfire but the flashed gas vapour had sufficient time to blow back into semi-confined module and create flammable cloud. Categorised as Significant. | YES |  | CONDENSATE |  | 726 |  |  |  | YES | NO | 1.67 | TONNES | 1674 |  |  |  |  | Dialogue with the crew of the ERRV indicated that condensate to sea broke up relatively quickly given the slow discharge rate. Further modeling completed by OSRL indicates that the condensate was not predicted to reach shore, or cross any maritime boundaries within 5 days. The modeling indicates that approximately 80% of the condensate would have evaporated with the rest remaining in the water column. | SIGNIFICANT | 0.4 | TE/HR | N/A | MEASURED | 0.5" open vent | 231 | MINS | The leak was observed via a dedicated overside vent which is normally used for venting activities when preparing for pig launching. The vent extends over the side of the module by 2 meters. | BP02 Module | Export | Condensate |  |  | Valve Manual | Block | D<=3" |  |  |  |  | Not Known | [5 empty] | 0.5 | [10 empty] | 2 | NATURAL | 0 | Open | N/A | 25 | KNOTS | 040 | Sea state 2-3m and tide at 1 knot. | 1400 | PSIG | Atmospheric |  | 130 | DEG F |  |  | 15 | DEG C |  |  | OPERATOR |  |  | Visual (unaided) | Manual valve V-542406 is normally in the locked closed position. The valve is there to allow draining of liquids to the closed drain vessel. The route to the closed drain vessel also has 1/2" vent. The route to the closed drain was closed as part of the isolation applied for the pig launching activities. In this scenario, there was an open path between the condensate collecting vessel (V-5401) and the overside vent. Natural gas condensate drained under gravity to the vent discharge to sea. | NO DESIGN FAILURE | NO EQUIPMENT FAILURE |  | IMPROPER OPERATION | LEFT OPEN | NO PROCEDURAL FAILURE |  | Pipeline operations including pigging |  |  |  | NO | N/A |  |  |  | MANUAL | LOCAL | NO | NO | NO | NO | Plant was already shut down and depressurised. No emergency response was taken other than to close the manual valve making the situation safe and implementation of the OPEP. | 0:03 | 0:00 | NO | NO |  | Implementation of OPEP by the OIM. | NO | NO | YES - Loss of condensate to sea and associated impact - although modeling would suggest a significant amount would have been evaporated. | Loss of condensate to sea and associated impact - although modeling would suggest a significant amount would have been evaporated | A valve which lined out the condensate collecting vessel to the overside vent was incorrectly locked in the open position when it should have been locked in the closed position by the individual completing the isolation. Reloading of the pig launcher in this manner is not unfamiliar to the Operations Team as this activity is completed approximately every 60 days, and the individual completing the isolation is deemed to be competent with in excess of 10 years plant familiarity on 47/3B. For these reasons, a detailed Human Factors investigation will be completed to determine the root cause of why the unintended action (incorrect valve state) occurred. | CSL have ensured that the event is being independently investigated from the operations team and have employed the services of a third-party human factors subject matter expert. The reason for depressurising the topsides to complete the pig launcher isolation is due to the integrity of the pig launcher isolation valves. CSL are planning to replace the pig launcher isolation valves such that a wider plant isolation does not need to be applied again, minimising any unintended consequences.
7210 | EU/RIDDOR | 2021-03-13 | 20:01 | 2020/2021 | 4 | 2021 | 1 | EXTERNAL | Apache North Sea Limited | FORITES D | MANNED | PRODUCTION | PRODUCTION | Fixed Steel | FORTIES | 66 | 21 | 10 | 57 43 20 | 00 54 11E | C | 121 | 100-700 | Package 8 NGL Roof | Package 8 NGL Roof | Pre-start sequence of gas compressor K58 | Quarrying (inc extraction of petroleum gas) | CRUDE PETROLEUM |  | During the pre-start sequence of compressor (K58), technicians heard a sound consistent with a leak. There was no indication of gas on the fire and gas systems. Technicians with monitors investigated the source of the noise and identified a parted union at a pressure transmitter (PIT21K58D), personal monitors did not come into alarm. The technicians reported the finding and the start-up sequence of the compressor was immediately aborted. There was no platform shutdown / blowdown or GPA. | No | 0 | YES |  | GAS | INSIGNIFICANT |  |  | 23 |  | YES | NO | 61 | KG | [5 empty] | No fixed or hand held detection activated | MINOR | 309 | KG/HR | 5 | MEASURED | Bore internal diameter 6.223mm reduced to 5mm to account for 8m length of pipe wall friction | 16 | MINS | Parted SBT union at pressure transmitter PIT21K58D | Package 8 NGL roof | Gas Compression |  |  |  | Instruments | [23 empty] | 2 | NATURAL | 0.5 | OPEN | N/A | 25 | KNOTS | 280 | Cloudy | 90 | BARG | 26 | BARG | [8 empty] | Operator |  |  | Noise | Parted Union at a pressure transmitter | NO | Other | Awaiting Investigation | OTHER | Awaiting Investigation | OTHER | Awaiting Investigation | REINSTATEMENT |  |  |  | NO | N/A |  |  |  | MANUAL | LOCAL | NO | NO | NO | NO | The technicians reported the finding and the start-up sequence of the compressor was immediately aborted |  |  | NO | NO |  | During the pre-start sequence of compressor (K58), technicians heard a sound consistent with a leak. There was no indication of gas on the fire and gas systems. Technicians with monitors investigated the source of the noise and identified a parted union at a pressure transmitter (PIT21K58D), personal monitors did not come into alarm. The technicians reported the finding and the start-up sequence of the compressor was immediately aborted. There was no platform shutdown / blowdown or GPA. | NO | NO | NO |  | Parted SBT union | Investigation onging
7209 | EU/RIDDOR | 2021-03-15 | 16:00 | 2020/2021 | 4 | 2021 | 1 | EXTERNAL | CNOOC Petroleum Europe Limited | SCOTT | MANNED | PRODUCTION | PRODUCTION | Fixed Steel | SCOTT | 134 | 15 | 22 | 58 17 21 | 00 12 08 E | C | 140 | 100-700 | DP platform - Level 3. Southern section of platform adjacent to export gas compressor | Pipework joint on gas inlet to H1105A (export gas compressor discharge cooler) | Tubing bundle on H1105A had previously been replaced during which this joint had been disturbed. As part of post start-up checks a full FLIR camera survey of the system was being undertaken; this survey identified a release from a joint on the cooler inlet pipework. | Quarrying (inc extraction of petroleum gas) | CRUDE PETROEUM | CRUDE PETROLEUM EXTRACTION | Tubing bundle on H1105A had previously been replaced during which this joint had been disturbed. As part of post start-up checks a full FLIR camera survey of the system was being undertaken; this survey identified a release from a joint on the cooler inlet pipework. The release was confirmed with a handheld gas meter. The compressor was manually offloaded, shutdown and depressurised. The release was not detected by the fixed fire and gas detection systems. | No | Although the duration and quantity of gas released suggests a significant classification (15 mins and 3 kg), the release rate or 0.0022 kg/s would be insignificant to cause a jet fire and no gas would be able to accumulate as only three sides were enclosed. | YES |  | GAS | INSIGNIFICANT |  |  | 20.9 |  | YES | NO | 3 | KG |  | 1737 | KG |  |  |  | MINOR | 8 | KG/HR | 0.44 | ESTIMATED | Back Calculated | 15 | MINS | Hubbed clamp connector on pipeline | DP platform - level 3 | Export | Gas |  |  | FLANGES | CLAMP (GRAYLOC) | 3"< D<=11" | [6 empty] | Clamp (Grayloc) |  | 185 |  | 10 | [10 empty] | 2 | NATURAL | 3 | 3150 | N/A | 20 | KNOTS | 340 | Breezy | 185 | BARG | 150 | BARG |  |  | -45 | DEG C | 85 | DEG C | Hand held gas detection |  |  |  | Visual (Instrument aided) |  | Currently under investigation. Release was from a clamped hub joint that had been disturbed during recent maintenance | NO | Other | Awaiting Investigation | Other | Awaiting Investigation | Other | Awaiting Investigation | Reinstatement |  |  |  | NO | N/A |  |  |  | MANUAL | LOCAL | MANUAL | NO | NO | NO |  | 0:15 | 0:15 | NO | NO |  | Tubing bundle on H1105A had previously been replaced during which this joint had been disturbed. The joint successfully passed a N2/He leak test prior to reintroduction of hydrocarbons. As part of post start-up checks a full FLIR camera survey of the system was being undertaken; this survey identified a release from a joint on the cooler inlet pipework. The release was confirmed with a handheld gas meter. The compressor was manually offloaded, shutdown and depressurised. The release was not detected by the fixed fire and gas detection systems. | NO | NO | NO |  | Cause of release under investigation | Joint has been re-broken for inspection and RCA. Investigation ongoing, which will determine recommendations
7208 | EU | 2021-03-16 | 8:00 | 2020/2021 | 4 | 2021 | 1 | EXTERNAL | Total E&P UK Limited | DUNBAR | MANNED | PRODUCTION | PRODUCTION | Fixed Steel | DUNBAR | 50 | 3 | 14A | 60 37 46 | 01 39 09E | N | 145 | 100-700 | Dunbar Platform - BOP Deck- MMP Module | BOP Deck- MMP Module | Restart after shutdown for planned maintenance | Quarrying (inc extraction of petroleum gas) | NATURAL GAS | CRUDE PETROLEUM EXTRACTION | A sheen was identified on the North East side of the Platform at 08:00. The cause is known to be due to failure in the multi-phase pump (MPP) B sea oil cooler which resulted in seawater transferring from the seawater side to the seal oil side of the cooler and entering the seal oil tank. The seal oil in the tank was displaced by the seawater, leading to over flow via the tank flame arrestor and then overboard to sea. The incident occurred during start up of the plant following a planned maintenance. The MPP A auxiliaries were started the previous day, however MPP B auxiliaries were not started as there were no plans to start this pump. During the start-up operation for MPP A, the seal oil tank level on MPP B started to increase. The tank became full and started to push oil up the flame arrestor which then went to sea. The Operations personnel shut off the cooling water to MPP B and the oil leak from the flame arrestor stopped. The ERRV was requested to investigate the release and reported a sheen on the sea surface. It is estimated that approx 0.174 tonnes (174kg) of seal oil was spilled to sea. This has also been reported as a PON 1 to Regulator. | No | After malfunction of a pump and an overflow of the tank flame arrestor, 174kg of seal oil went overboard and went into the sea. Despite the size of the spill it went directly to sea and since a seal oil has no ignition potential without a hot surface it is categorised as Minor. | YES | Seal Oil |  |  | 870 |  |  |  | YES | NO | 174 | KG |  |  |  | 4800 | LTR | 0.432km2 - sea surface | MINOR | 0.16 | KG/SEC | N/A | MEASURED | Release from open flame arrested vent | 18 | MINS | East Side of platform - Overboard location of seal oil tank Flame arrestor | Multi Phase Pump (MPP) Module | Utilities | OIL | Heat Transfer Oil |  | Heat Exchanger | Plate | [22 empty] | 2 | NATURAL | 0 | Open | N/A | 0-1 | KNOTS | 280 | 0 = Calm, 0 metre wave height | ATMOSPHERIC |  | ATMOSPHERIC | [9 empty] | OIL SHEEN |  |  | Visual (unaided) | Seal oil displacement in tank by cooling water, resulting in overflow via the flame arrestor to sea | NO DESIGN FAILURE | OTHER | Awaiting Investigation | OTHER | Awaiting Investigation | OTHER | Awaiting Investigation | REINSTATEMENT |  |  |  | NO | N/A |  |  |  | MANUAL | LOCAL | NO | NO | NO | NO | Isolation of cooling water supply | 0:18 |  | NO | NO |  | A sheen was identified on the North East side of the Platform at 08:00. The cause is known to be due to failure in the multi-phase pump (MPP) B sea oil cooler which resulted in seawater transferring from the seawater side to the seal oil side of the cooler and entering the seal oil tank. The seal oil in the tank was displaced by the seawater, leading to over flow via the tank flame arrestor and then overboard to sea. The incident occurred during start up of the plant following a planned maintenance. The MPP A auxiliaries were started the previous day, however MPP B auxiliaries were not started as there were no plans to start this pump. During the start-up operation for MPP A, the seal oil tank level on MPP B started to increase. The tank became full and started to push oil up the flame arrestor which then went to sea. The Operations personnel shut off the cooling water to MPP B and the oil leak from the flame arrestor stopped. The ERRV was requested to investigate the release and reported a sheen on the sea surface. It is estimated that approx 0.174 tonnes (174kg) of seal oil was spilled to sea. This has also been reported as a PON 1 to Regulator. | NO | NO | NO |  | Seal oil tank overflow via the flame arrestor to sea. Inadvertent routing of cooling water to seal oil tank. Investigation is ongoing | Investigation is ongoing
7213 | EU | 2021-03-21 | 1:47 | 2020/2021 | 4 | 2021 | 1 | EXTERNAL | Pierce Production Company Limited | HAEWENE BRIM | MANNED | PRODUCTION | PRODUCTION,STORAGE & OFFLOADING | Ship shaped floating unit | PIERCE | 59 | 23 | 27A | 57 09 41 | 02 17 41E | C | 84 | 0-100 | Poop deck (A deck) | Between Poop Deck roof and Platform Deck via access hatch below Offload Hawser Drum | The incident happened just after the tanker offload (i.e. during tanker unmooring operations) | Other - Oil & Gas | CRUDE PETROLEUM | CRUDE PETROLEUM EXTRACTION | During tanker unmooring operations it was noted that the hawser winch drum would not heave in. On further investigation a hydraulic oil leak was detected under the winch drum motor, due to a hydraulic hose failure. The operator reported that hydraulic oil was spraying from the bursting hose, however when clarification was sought it was confirmed there was no clear evidence of a mist or aerosol spray. It was estimated that the leak was isolated within 5 minutes of being discovered. Approximately 100L of hydraulic oil released and contained on deck. No ignition occurred. No Emergency Response was initiated (as soon as the release was discovered, it was isolated). | No | Due to a failure on a hydraulic hose of a winch drum, 90 kg of hydraulic oil was released at a rate of 0.3 kg/s lasting for 5 minutes, but there was no sign of aerosol spray or mist. This would have formed a pool of 2 - 10 meter diameter but because of the difficulty of ignition without a hot surface there was no potential for a major accident. | YES | HYDRAULIC OIL |  |  | 900 |  |  |  | YES | NO | 90 | KG |  |  |  | 1500 | LTRS | Spread over an area of approximately 5 m x 4 m on the deck | MINOR | 1080 | KG/HR | 1.79 | ESTIMATED | Back calculation using mass release and mass rate. | 5 | MINS | Hydraulic hose, between Poop Deck roof and Platform Deck via access hatch below Offload Hawser Drum | Poop Deck | Utilities | Oil | Heat Transfer Oil |  | Piping | Flexible | QUERIED - Hose Bore? | Hydraulic flexible hose associated with offloading hawser winch drum | [9 empty] | QUERIED - Hose bore? | [6 empty] | 250 | 2.75 |  |  | UNCLASSIFIED | NATURAL | Sheltered location i.e. open on 2 sides, fully enclosed on 1 side (forward) and partially enclosed on stern | OPEN | N/A | 30 | KNOTS | 325 | Increasing slightly | 250 | BARG | 220 | BARG | 75 | DEG C | 20 | DEG C | 40 | DEG C |  |  | OPERATOR |  |  | Visual (unaided) | Failure of hydraulic hose | NO DESIGN FAILURE | Mechanical | Fatigue | Other | Awaiting Investigation | OTHER | Awaiting Investigation | NORMAL PRODUCTION |  |  |  | NO | N/A |  |  |  | Manual | Local | NO | No | No | No | Manual isolation of the hydraulic system applied to stop the release | 0:05 |  | NO | NO |  | Hydraulic leak was observed during tanker unmooring operations, the leak was isolated within 5 minutes of being discovered. No ignition occurred and no emergency response was required. Winch drum was isolated. | NO | NO | NO |  | Root cause analysis is ongoing to determine failure mechanism | Hydrasun has been mobilised to carry out a review of the entire offloading hydraulic system to make sure there aren’t any other hoses in a similar condition
7212 | EU/RIDDOR | 2021-03-23 | 13:30 | 2020/2021 | 4 | 2021 | 1 | EXTERNAL | TAQA Bratani Limited | CORMORANT ALPHA | MANNED | PRODUCTION | PRODUCTION | Fixed Concrete | SOUTH CORMORANT | 111 | 211 | 26A | 61 06 09 | 01 04 22E | N | 152 | 100-700 | M3C Wellhead area - deck level | CA-26 Tree - 'D' annulus termination on wellhead | CA-26 was being brought back on line, naturally flowing , after having had a Scale Dissolver intervention scope completed | Quarrying (inc extraction of petroleum gas) | CRUDE PETROLEUM |  | During the 22nd / 23rd March CA26 was closed in to allow a scale dissolver treatment to be carried out. The treatment involved the pumping dissolver chemical and a volume of sea water to the well before flowing the well and returning the spent chemical topsides via the production train. As part of the flow back procedure CA26 was to be brought on line as a natural flower before the introduction of gas lift. During the flow back procedure a smell of gas was reported via the operations team, and on further investigation a leak was identified to be coming from the CA26 "D annulus" i.e. the void space between C annulus and conductor piping wall. FLIR camera footage was recorded to support the readings Operations Technicians detected using a Quattro personal gas meter (20% LEL at 10cms) - no fixed detection systems or personal gas meter alarms activated, therefore no process shutdown or blowdown occurred. No Emergency Response action was deemed necessary, however the area was barriered off, and hourly gas readings from the conductor taken. An Operational Risk Assessment is in place to manage continued flow back of the well. Gas samples from the 'D' Annulus have been taken and sent for onshore analysis which will give an indication of migratory origin. Well data has been reviewed by the Well Integrity Lead and pressures and temperature parameters appear within operating expectation and not of concern. | No | An atmospheric release of gas from the top of a well conductor at a rate of 0.29 kg/hr is so low that it could not cause a jet fire as there would not be enough pressure. The M3C module was fully enclosed but also mechanically ventilated so no accummulations and the measured gas concentration was too low to cause a hazard so despite total size 81.1kg and duration 280.3hrs it is categorised as Minor. | YES |  | GAS | INSIGNIFICANT |  |  | 24 |  | YES | NO | 81.1 | KG |  | N/A - at this time the root cause of the leak and it's source is still unknown |  |  |  | Leak was confined to the void space between C annulus and conductor piping wall and was detected in the air gap at the top of the conductor pipe | MINOR | 0.29 | KG/HR | 0.19 | ESTIMATED | An equivalent diameter cannot be calculated at this time. Investigative work is still ongoing to determine the root cause of the leak and the pressure source. Until this information has been determined an equivalent diameter cannot be calculated. Leak rate is based on a change in hydrocarbon volume within the conductor void space over a specific time period. The root cause of the leak from the D annulus (the void space between the conductor pipe and annulus casing) is not yet known. Investigation to determine the source of the leak and to establish the leak path is ongoing. | 280.33 | HRS | The leak was detected to be coming from the conductor pipe of the CA26 well. The "D" annulus (i.e. the void space between the annulus casing and the conductor pipe) is open to atmosphere by design with an air gap situated at the top of the conductor pipe in module M3C. Hydrocarbons were detected to be leaving the conductor pipe via the air gap to the module. | M3C | WELL OPS | OTHER | OIL WELL | WITH TREE |  |  |  | Well conductor piping | [9 empty] | CA26 conductor is 30" NB. This is open to atmosphere in module M3C and is routed into the seabed | [10 empty] | 1 | FORCED | 6 | 2772 | 12 | 28 | KNOTS | 200 | The M3C module is fully enclosed and the leak from the air gap present at the top of the conductor pipe was not affected by the outside weather conditions | 15.5 | BARG | Atmospheric |  | 24 | DEG C | -7 | DEG C | 5 | DEG C |  |  | OPERATOR |  | Visual (Instrument aided) | Smell | The root cause of the leak from the D annulus (the void space between the conductor pipe and annulus casing) is not yet known. Investigation to determine the source of the leak and to establish the leak path is ongoing. Initial investigations are still ongoing, although initial findings appear to show that the pressure within the B annulus influences the leak rate observed at the conductor opening | NO DESIGN FAILURE | OTHER | Awaiting Investigation | OTHER | Awaiting Investigation | OTHER | Awaiting Investigation | Well Operation with Tree | OIL | OTHER |  | NO | N/A |  |  |  | NO |  | No | No | No | No | No automated emergency shutdown was undertaken as the leak rate was not detected by gas detectors local to the area. Barriers were erected and continuous monitoring of the leak was set up. A period of investigation followed to establish the root cause of the leak to the conductor pipe. The leak was ongoing until the B annulus was depressurized on 02:00am on 4th April. The leak was therefore ongoing for approximately 280 hours 20min. Note this cannot be entered below due to the format constraints. | 280:20 |  | NO | NO | N/A | During the 22nd / 23rd March CA26 was closed in to allow a scale dissolver treatment to be carried out. The treatment involved the pumping dissolver chemical and a volume of sea water to the well before flowing the well and returning the spent chemical topsides via the production train. As part of the flow back procedure CA26 was to be brought on line as a natural flower before the introduction of gas lift. During the flow back procedure a smell of gas was reported via the operations team, and on further investigation a leak was identified to be coming from the CA26 "D annulus" i.e. the void space between annulus and conductor piping wall. No fixed F&G detection or personal gas monitors alarmed. No Emergency Response action was deemed necessary, however the area was barriered off, and hourly gas readings from the conductor taken. FLIR camera footage was recorded to support the readings Operations Technicians detected using a Quattro personal gas meter (20% LEL at 10cms). An Operational Risk Assessment is in place to manage operation of the well. Gas samples from the 'D' Annulus have been taken and sent for onshore analysis which will give an indication of migratory origin. | NO | NO | NO | No release of non-hydrocarbon fluids during this incident | The root cause of the leak from the D annulus (the void space between the conductor pipe and annulus casing) is not yet known. Investigation to determine the source of the leak and to establish the leak path is ongoing. The conductor pipe contains fluids which have been applied to inhibit corrosion (e.g. rapeseed oil) and could breakdown to produce biogenic gas. Samples of the gas have been taken and have been sent for onshore isotope analysis to confirm or otherwise that the gas is biogenic. Initial compositional analysis suggests that the gas from the conductor is natural gas. A review of the well annuli pressure trends did not reveal any rapid depressurisation or equalization suggesting that the annuli were not in communication. However, during investigative work it has been established that the leak rate is influenced by the pressure within the B annulus. With the B annulus depressurized, 0% LEL is detected at the opening of the conductor. The exact communication path from B annulus to conductor pipe has not yet been fully established. | The root cause of the leak from the D annulus (the void space between the conductor pipe and annulus casing) is not yet known. Investigation to determine the source of the leak and to establish the leak path is ongoing. However, several actions have been taken to establish the root cause and prevent escalation / reoccurrence. The included but not limited to the following: - A review of all conductor piping on the asset was undertaken to confirm the presence /absence of hydrocarbons. - Samples taken from leak site and annuli. Sample sent for isotope analysis to confirm source of gas (i.e. biogenic or natural gas). - Assessment of well kill / annulus kill options. - Assessment scope to inject tracer gas to detect potential leak path / source. - Options to encapsulate the CA26 conductor piping and vent any leakage to a safe area. - Annuli communication testing. - Review of connectivity between other wells and CA26.
7214 | EU/RIDDOR | 2021-03-28 | 8:00 | 2020/2021 | 4 | 2021 | 1 | EXTERNAL | TAQA Bratani Limited | NORTH CORMORANT | MANNED | PRODUCTION | PRODUCTION | Fixed Steel | NORTH CORMORANT | 116 | 211 | 21A | 61 14 26 | 01 08 58E | N | 161 | 100-700 | Module 6 Mezz Deck around the import gas metering skid | Gas Import metering skid | Pressurising one of the two metering streams as part of the deisolation process. The stream had been subject to maintenance including orifice plate replacement, DP cell replacement and densitometer replacement | Quarrying (inc extraction of petroleum gas) | CRUDE PETROLEUM | CRUDE PETROLEUM EXTRACTION | On 28th March when pressurising a gas import metering stream as part of the deisolation, the technician deisolating noticed a gas release and re-isolated the stream. Subsequent to this a GPA was triggered due to confirmed low level gas. No ESD action was generated. Shortly after the GPA was initiated and gas levels returned to zero. A full muster was achieved, the technician reported the events to the ECC and the ERT investigated the cause. A 1/4" cap was found missing from a vent on the densitometer. Stream left isolated and investigation commenced. | No | When pressurising a gas stream, technician observed a leak and GPA was triggered due to low level gas. The gas leak occurred for 90 secs at 0.047 kg/s which resulted in total 4.26 kg released into enclosed mechanically ventilated area. Due to ventilation and immediate detection this was unlikely to cause significant escalation. | YES |  | GAS | INSIGNIFICANT |  |  | 20.3 |  | YES | NO | 4.26 | KG | [6 empty] | MINOR | 170 | KG/HR | 6 | MEASURED |  | 90 | SECS | 1/4" bleed on import gas densitometer | M6 | Metering | Gas |  |  | Instruments | [12 empty] | 0.25 | [10 empty] | 2 | FORCED | 6 | 4500 | 12 | 37 | KNOTS | 190 | No significant weather | 149 | BARG | 9 | BARG | [6 empty] | Point |  | OPERATOR |  |  | Smell | 1/4" cap missing from vent line on densitometer | NO DESIGN FAILURE | NO EQUIPMENT FAILURE |  | Improper Inspection | Incorrect blinding/isolation | Non Compliance with Procedure |  | REINSTATEMENT |  |  |  | NO | N/A |  |  |  | Manual | Local | NO | NO | NO | At Stations |  | 0:02 |  | NO | NO |  | GPA, no executive action. Technician reported occurrences during desolation and ERT investigated | NO | NO | NO |  | Lack of understanding of procedures | Immediate times out for safety to discuss incident and requirements of procedures for joint integrity and reinstatement testing
7222 | EU | 2021-04-10 | 1:30 | 2021/2022 | 1 | 2021 | 2 | EXTERNAL | BP Exploration Operating Company Ltd | GLEN LYON | MANNED | PRODUCTION | PRODUCTION, STORAGE & OFFLOADING | Ship shaped floating unit | SCHIEHALLION | 88 | 204 | 20 | 60 21 23 | 04 04 04W | N | 400 | 100-700 | Turret Piping Deck | Sub Sea HPU Control Cabinet | Controlled plant ramp-up | Quarrying (inc extraction of petroleum gas) | CRUDE PETROLEUM | NATURAL GAS EXTRACTION | During plant start up a Small Bore Tubing sheared within the Sub Sea HPU control cabinet resulting in a release of hydraulic fluid. A rapid drop in MP hydraulic pressure due to the release triggered a Tier 2 process shutdown and stopped the pump. All of the released fluid was contained within the HPU bund with no leak to sea. | No | 209.6 kg of hydraulic oil sprayed from sheared SBT at 285barg. Although contained within the cabinet, the airbourne droplet fraction would be above the size threshold for a significant explosive cloud. | YES | HYDRAULIC OIL |  |  | 800 |  |  |  | NO | YES | 262 | LTRS | 209.6 |  |  | 5760 | LTRS | 8146 mm x 3000 mm (bund size) | SIGNIFICANT | 26.2 | LTR/MIN | 6 | MEASURED |  | 10 | MINS | Subsea HPU cabinet | Turret | Utilities | Oil | Heat Transfer Oil |  | Piping | Steel | D<=3" | Hydraulic fluid leak from Sub Sea HPU control Small bore tubing | [9 empty] | 0.25 | [6 empty] | 569 | 6 |  |  | 2 | NATURAL | 4 | N/A | N/A | N/A |  | N/A | N/A | 569 | BARG | 285 | BARG | 40 | DEG C | -18 | DEG C | Ambient |  |  |  | Identified by ICSS, confirmed by operator | Pressure Change |  | Visual (unaided) | Failed small bore tubing caused a release of hydraulic fluid from the subsea control HPU | NO DESIGN FAILURE | Mechanical | Fatigue | NO OPERATIONAL FAILURE |  | NO PROCEDURAL FAILURE |  | Startup |  |  |  | NO | N/A |  |  |  | Automatic | Local | NO | NO | NO | NO |  |  |  | NO | NO |  | Failed small bore tubing caused a release of hydraulic fluid from the subsea control HPU | NO | NO | NO |  | Fatigue on the SBT fitting from vibration | Conduct inspection of P-19014A to identify cause of high noise/vibration. Review of system for tubing vibration.
7217 | EU/RIDDOR | 2021-04-12 | 5:23 | 2021/2022 | 1 | 2021 | 2 | EXTERNAL | Dana Petroleum (E&P) Ltd | WESTERN ISLES FPSO | MANNED | PRODUCTION | PRODUCTION, STORAGE & OFFLOADING | Buoy (including cylindrical floating structures) | HARRIS AND BARRA | 63 | 210 | 24A | 61 12 52 | 00 45 12E | N | 165 | 100-700 | Western Isles FPSO | Main Deck | Routine blowdown Glycol construction level bridles. No personnel in the area. | Quarrying (inc extraction of petroleum gas) | CRUDE PETROLEUM | CRUDE PETROLEUM EXTRACTION | On morning of April 12th, General Platform Alarm and ESD2 activated at 05:23 with confirmed gas detection on the Main Deck. The source was traced to the atmospheric vent on the Glycol Storage Tank. LSIR24023 & LIT24024 bridles (Glycol Contactor) are being blown down regularly to maintain accurate indications. The wind direction was northerly and brought vented gas into the main deck area, activating several gas detectors. | No | 80kg of gas drifted back from atmospheric vent release into semi enclosed deck setting off multiple detectors and automatic shutdown. Gas cloud large enough to activate multiple detectors could have ignited as a flashfire causing multiple fatalities so categorised as Significant. | YES |  | GAS | INSIGNIFICANT |  |  | 45 |  | NO | NO | 80 | KG | [5 empty] | Limited to main deck. | SIGNIFICANT | 0.66 | KG/SEC | N/A |  | Open vent. | 2 | MINS | The source was traced to the atmospheric vent on the Glycol Storage Tank. LSIR24023 & LIT24024 bridles (Glycol Contactor) are being blown down regularly to maintain accurate indications. The wind direction was northerly and brought vented gas into the main deck area, activating several gas detectors. | Main Deck M10 | Vent | LP |  |  | Drain Opening |  |  | Lean Glycol Storage Tank | [15 empty] | 6186 |  |  |  |  | 1 | NATURAL | 5.2 | 16671 | N/A | 19 | KNOTS | 018 | Nil | 3.5 | BARG | Atmospheric | [7 empty] | Line of Sight | [5 empty] | The source was traced to the atmospheric vent on the Glycol Storage Tank. LSIR24023 & LIT24024 bridles (Glycol Contactor) are being blown down regularly to maintain accurate indications. The wind direction was northerly and brought vented gas into the main deck area, activating several gas detectors. Volume released, based on CFD, would have occured during blowdown. Valves were tested and passed integrity test. likely that there may have been human error on the part of the operator. i.e. valves not fully closed. | NO DESIGN FAILURE | NO EQUIPMENT FAILURE |  | IMPROPER OPERATION | LEFT OPEN | Non-compliance with Procedure |  | NORMAL PRODUCTION |  |  |  | NO | N/A |  |  |  | Automatic | ESD Initiation | No | No | No | At Stations |  |  |  | NO | NO | Full Production Shutdown, Full muster. No Injuries/illnesses or environmental impact. Investigation established source as vent. | Full Production Shutdown, Full muster. No Injuries/illnesses or environmental impact. Investigation established source as vent. | NO | NO | NO |  | Hydrocarbon volume higher than expected due to gas blowby during bridle blowdown operations. Wind speed and direction at time of incident caused vented gas to travel into main deck. | Procedure and permit created for bridle blowdown operations. Review wind conditions prior to operation. Routing of gas from bridles being reviewed.
7216 | EU | 2021-04-13 | 21:33 | 2021/2022 | 1 | 2021 | 2 | EXTERNAL | Total E&P UK Limited | AILSA | MANNED | NON-PRODUCTION | STORAGE & OFFLOADING | Ship shaped floating unit | CULZEAN | 48 | 22 | 25A | 57 11 48 | 01 57 37E | C | 88 | 0-100 | Main Deck - 4P Cargo Pump | Main Deck - Hydraulic Supply to 4P Cargo Pump. | During an offloading operation, the hydraulic supply line to 4P Cargo Pumo was pressurised when a flange leak occurred on the hydraulic oil line. | Quarrying (inc extraction of petroleum gas) | OTHER - CONDESATE STORAGE | OTHER - OFFLOADING | On 13th April 2021, an offloading operation to a tanker (SIR Knutsen)was taking place. At 21:33 offloading operations were suspended due to a LL alarm on the cargo HPU Oil tank. On investigation a Hydraulic leak from failed O ring on upstream flange of 0360V7112 – hydraulic supply line to 4P Cargo pump was discovered. Downstream flange was positively isolated at time of incident. Operating pressure at time of leak was 160BarG, as an offload to a tanker was taking place. Duration is unknown but thought to be short term as system automatically shutdown on activation of Framo auxiliary storage tank low low level alarm. The offload was suspended, with the leak contained on deck and cleaned up with spill kits. The O ring for the flange was replaced and system tested prior to restarting offload operation. | Awaiting Classification | Hydraulic oil leak from flange at 160barg did not create spray and pooled on deck locally. Estimated size 375kg over 15mins is within 20% of HSE calculations. Categorised as Minor since hydraulic oil pool could not ignite into escalating pool fire. | YES | HYDRAULIC OIL |  |  | 850 |  |  |  | NO | NO | 442 | LTRS | 375.7 |  |  | 1580 | LTR | Contained within the local area, no loss to sea or other area. | Awaiting Classification | 0.4 | KG/SEC | 2.23 | ESTIMATED | Process calculation - Total HSE 200 Form. | Up to 15 | MINS | Main deck 4 Port Tank | Main Deck 4 Port | Utilities | Oil | Heat Transfer Oil |  | Flanges | Ring Type Joint | QUERIED | [6 empty] | Ring Type Joint |  | 160 |  | QUERIED | [10 empty] | 2 | NATURAL | 1 | Open Deck | N/A | 15 | KNOTS | 335 | Calm | 160 | BARG | 160 | BARG | [8 empty] | Low Low Level Alarm | Level Change |  |  | Release from hydraulic oil flange. | NO DESIGN FAILURE | Mechanical | Loss of bolt tensioning | No Operational Failure |  | NO PROCEDURAL FAILURE |  | NORMAL PRODUCTION |  |  |  | NO | N/A |  |  |  | Manual | Local | No | No | No | No | Cargo HPU oil tank went into low level trip - not enough to initiate executive action so no emergency action taken. Visual inspection initiated and clean up exercise. | [6 empty] | NO | NO | NO
7215 | EU/RIDDOR | 2021-04-13 | 4:15 | 2021/2022 | 1 | 2021 | 2 | EXTERNAL | Shell U.K. Limited | GANNET ALPHA | MANNED | PRODUCTION | PRODUCTION | Fixed Steel | GANNET | 54 | 21 | 25 | 57 11 03 | 00 59 54E | C | 95 | 0-100 | Gannet Alpha Platform. U2 deck (skid deck). | Gas turbine enclosure (GT3 - Solar Mars). | Commissioning of the GT 3 Solar Mars generator involving nitrogen testing of the upgraded system. | OTHER - OIL & GAS PRODUCTION | CRUDE PETROLEUM | CRUDE PETROLEUM EXTRACTION | During GT3 commissioning following the gas High Speed Shut Off (HSSO) Valve modifications, the newly installed pipework had been purged with Nitrogen. Problems with a newly installed solenoid valve were encountered. The operations team blew down the nitrogen test inventory to flare to allow for investigation into the solenoid valve fault. At this point the compression fittings between the solenoid and the main valve had been broken to vent the nitrogen from the line as part of the fault finding activity. At 04:15, two gas heads alarmed as low level gas inside GT3 enclosure. As per the Cause & Effects, this sent the platform to GPA and auto initiated a process shutdown/blowdown. At 04:27 (whilst still trying to achieve a full muster) high level gas heads annunciation within the GT enclosure leading to a loss of AC power, Instrument Air & tripping generation, and switching everything to UPS. The GT3 was positively isolated from the fuel gas system and flare system allowing the other generators and utilities to be restarted. As the platform was due to enter a 23 day turnaround in the next few days a decision was taken to leave the process shutdown and commence the turnaround early. | No | Over 30 minutes, 7 kg of gas was released from compressed joints at a rate of 0.0015 kg/s and accummulated inside a turbine enclosure whilst the ventilation was off and work was being done on the equipment causing two gas detectors to alarm and cause an automatic process shutdown. Even though the release rate was slow, as this was an enclosed area it led to acummulation of a significant explosive gas cloud. | YES |  | GAS | INSIGNIFICANT |  |  | 22.59 |  | NO | NO | 7 | KG |  | 0.4 | KG |  |  | Gas was dispersed into the enclosure and then outside via the ventilation air inlet (fans were shutdown at the time). | SIGNIFICANT | 0.0015 | KG/SEC | 5 | ESTIMATED | Estimated based on the pipework diameter and fitting size. | 30 | MINS | GT3 Gas Turbine enclosure. | U2 | Utilities | Gas | Power Gen. Turbines |  | Flanges | Compressed Joint | Other | Fuel Gas System | [7 empty] | 47 |  | 0.197 | [10 empty] | UNCLASSIFIED | NATURAL | 5.75 | 63.6 | N/A - Ventilation turned off at time of incident. | 11 - 16 | KNOTS | 207 | Fair | 47 | BARG | Atmospheric | [5 empty] | Ambient |  | Point | [5 empty] | Two compression joints had been loosened to enable the nitrogen to be vented between the pilot and the main valve as part of the fault finding activity. | NO DESIGN FAILURE | NO EQUIPMENT FAILURE |  | Improper Testing | Incorrect binding/isolation | Non-compliance with Permit to Work |  | COMISSIONING | Commissioning | Reinstatement |  | NO | N/A |  |  |  | Automatic | ESD Initiation | Automatic | NO | NO | At Stations |  | 0:02 | 0:08 | NO | NO |  | During GT3 commissioning following the gas High Speed Shut Off (HSSO) Valve modifications, the newly installed pipework had been purged with Nitrogen. Problems with a newly installed solenoid valve were encountered. The operations team blew down the nitrogen test inventory to flare to allow for investigation into the solenoid valve. At this point the compression fittings between the solenoid and the main valve had been broken to vent the nitrogen from the line as part of the fault finding activity. At 04:15, two gas heads alarmed as low level gas inside GT3 enclosure. As per the Cause & Effects, this sent the platform to GPA and auto initiated a process shutdown/blowdown. At 04:27 (whilst still trying to achieve a full muster) high level gas heads annunciation within the GT enclosure leading to a loss of AC power, Instrument Air & tripping generation, and switching everything to UPS. The GT3 was positively isolated from the fuel gas system and flare system allowing the other generators and utilities to be restarted. As the platform was due to enter a 23 day turnaround in the next few days a decision was taken to leave the process shutdown and commence the turnaround early. | NO | NO | NO |  | Likely to be associated with Control of Work. | Unclear at this point. Root cause to be determined as part of an independent causal investigation which is now underway.
7220 | EU | 2021-04-15 | 8:15 | 2021/2022 | 1 | 2021 | 2 | EXTERNAL | BP Exploration Operating Company Ltd | CLAIR RIDGE | MANNED | PRODUCTION | PRODUCTION | Fixed Steel | CLAIR | 177 | 206 | 8 | 60 44 13 | 02 29 32W | N | 142.6 | 100-700 | Occurred on the Clair Ridge drilling production module - cellar deck - utilities area | Fire water pump enclosure | Normal Operations | Quarrying (inc extraction of petroleum gas) | CRUDE PETROLEUM | NATURAL GAS EXTRACTION | It was identified that the low Hydraulic Oil level alarm had activated on the fire water pump. On investigation it was identified that the accumulator was leaking from the extrusion ring area resulting in a pool of hydraulic fluid within the fire pump enclosure. The system was isolated and a clean up operation commenced. | No | After an o-ring failed on a fire water pump, 115kg of hydraullic oil was released at 0.01kg/s for 3hrs and this was enclosed to the fire pump enclosure. High flashpoint HC liquids are assessed on the basis of if they form a flammable mist or reach a high energy ignition source, in this case neither so reported as an EU only minor release. | YES | HYDRAULIC OIL |  |  | 883 |  |  |  | YES | NO | 130 | LTRS | 114.8 |  |  |  |  | Contained in fire pump enclosure. | MINOR | 43 | LTR/HR | 0.35 | ESTIMATED | Back calculated using release rate, density and duration of release. | 180 | MINS | Fire Pump 2 Hydraulic Accumulator | Clair Ridge drillilng production module - cellar deck - utilities area. | UTIILITIES | Oil | Heat Transfer Oil |  | Flange | Compressed Joint | QUERIED - Flange Bore Size? | [6 empty] | Compressed Joint |  | 200 |  | QUERIED - Please provide flange bore size? | [10 empty] | UNCLASSIFIED | FORCED | 6 | TBC | TBC | 13 | KNOTS | Unknown | Moderate Breeze | 200 | BARG | 200 | BARG | [9 empty] | Level Change |  |  | Accumulator was leaking from the extrusion ring area. | NO DESIGN FAILURE | Mechanical | Degradation of flange gasket. | Incorrectly fitted. | Incorrect fitting of flanges or bolts during maintenance. | NO PROCEDURAL FAILURE |  | NORMAL PRODUCTION |  |  |  | NO | N/A |  |  |  | NO |  | NO | NO | NO | NO | System isolated & clean up occurred |  |  | NO | NO |  | It was identified that the low Hydraulic Oil level alarm had activated on the fire water pump. On investigation it was identified that the accumulator was leaking from the extrusion ring area resulting in a pool of hydraulic fluid within the fire pump enclosure. The system was isolated and a clean up operation commenced. | NO | NO | NO | A non hazardous fluid | It was identified that the main sealing o-ring was heavily distorted and cut/torn along its sealing face. This was as a result of over compression due to a trapped foreign body (N2 side O-Ring from old bladder) during assembly. | Review of maintenance strategy for bladder replacement including addition of LnL from incident
7245 | EU | 2021-04-17 | 8:20 | 2021/2022 | 1 | 2021 | 2 | EXTERNAL | Chrysaor Limited | LOMOND | MANNED | PRODUCTION | PRODUCTION | Fixed Steel | LOMOND | 75 | 23 | 21-A | 57 17 15 | 02 10 41W | N | 92 | 0-100 | Within Generator C enclosure which is situated on the Lomond Interdeck | At the Generator C enclosure which is situated on the Lomond Interdeck | Preparing for diesel bunkering transfer from the supply vessel to the Lomond Platform to commence | Quarrying (inc extraction of petroleum gas) | NATURAL GAS | NATURAL GAS EXTRACTION | The Utility Tech was swapping over diesel pumps in preparation for the imminent supply vessel bunkering activities. The diesel system pressure alarm high activated with a pressure of 9bar. The Control Room Operator adjusted the control set point to lower the pressure. Approximately 40 minutes later Generator C diesel drains alarm high level alarm activated and the Utility Tech went to the area to investigate. The Utility Tech reported he witnessed a diesel leak within Generator C enclosure, and reported there was a collection of diesel within the secondary containment area at the base of the enclosure. The Utility Tech and Operations team were instructed to isolate the diesel supply to the unit, in doing so the leak stopped immediately. No emergency response nor executive action was initiated, nor necessary given the leak was contained within the enclosure secondary containment, and the generator was offline when the leak was noted. The Operations team commenced pumping excess diesel from the enclosure base. The volume removed from secondary containment area was 180 litres. | Awaiting Classification | 0 | YES | Diesel |  |  | 857.5 | 0% |  |  | YES | NO | 180 | LTRS | [6 empty] | Awaiting Classification | 5 | LTRS/MIN | 1.57 | ESTIMATED | Onshore testing of PSV (incomplete reseating) | 36 | MINS | The vent of the drains tank which receives the PSV discharge | Lomond Interdeck | Utilities | Other (Condensate / Methanol etc) | Diesel |  | Drain Opening |  | Other | Diesel drains tank within power generation package | [20 empty] | 2 | FORCED | 6 | 6 | 12-80 | 22-25 | KNOTS | 240 | Clear, good visibility | 10 | BARG | 5 | BARG | [11 empty] | Visual (unaided) | Pressure spike resulted in PSV lifting and failing to reseat due to the presence of debris |  | Degradation of valve sealing |  | Pressure Excursion | [7 empty] | NO | [10 empty] | No emergency action was necessary, nor taken. The diesel supply to the power generation unit was manually isolated | 0:02 |  |  |  |  | The Utility Tech was swapping over diesel pumps in preparation for the imminent supply vessel bunkering activities. The diesel system pressure alarm high activated with a pressure of 9bar. The Control Room Operator adjusted the control set point to lower the pressure. Approximately 40 minutes later Generator C diesel drains alarm high level alarm activated and the Utility Tech went to the area to investigate. The Utility Tech reported he witnessed a diesel leak within Generator C enclosure, and reported there was a collection of diesel within the base of the enclosure. The Utility Tech and Operations team were instructed to isolate the diesel supply to the unit, in doing so the leak stopped immediately. No emergency response nor executive action was initiated, nor necessary given the leak was contained within the enclosure secondary containment, and the generator was offline when the leak was noted. The Operations team commenced pumping excess diesel from the enclosure base. The volume removed from secondary containment area was 180 litres. | NO | NO | NO |  | Insufficient design considerations to mitigate surge during valve operations. PSV discharges to drains tank of small capacity (40 litres) with level alarm high at 95% giving insufficient time for Operator manual intervention. PSV did not reseat due to debris found at the orifice. This incident has been reported later than required due to the initial belief that this was not a reportable event, and subsequent further investigation and findings resulted in our understanding being this was a reportable incident. Upon confirming the requirement to report this incident a discussion was held with the HSE Focal Point. | Investigate source of debris. Reduce drains tank level alarm from 95% to provide Operator sufficient time to manually intervene before tank overflows. Initiate study to incorporate surge mitigation measures. Provide clarity on both the Harbour Energy and regulatory reporting requirements to the relevant Harbour Energy personnel.
7218 | EU/RIDDOR | 2021-04-19 | 7:30 | 2021/2022 | 1 | 2021 | 2 | EXTERNAL | Repsol Sinopec Resources UK Ltd | CLYDE | MANNED | PRODUCTION | PRODUCTION | Fixed Steel | CLYDE | 75 | 30 | 17B | 56 27 10 | 02 17 18E | C | 80 | 0-100 | Module # 1 Mezzanine - open module Gas Lift Manifold Area North end of the platform | Well A39/ Slot 2 in Gas Lift Manifold area / North Centrai of Module # 1 Mezzanine | Platform producing under normal operations. Site visit by 2 members of the Construction Team could smell gas in the area. | OFFSHORE OIL & GAS | CRUDE PETROLEUM | CRUDE PETROLEUM EXTRACTION | Events leading up to event: Construction Team Member carrying out a site visit in the Gas Lift Manifold area prior to accepting a permit and could smell gas He identified frosting on a flange in the area with a small amount of vapour. Checked for a Weeps & Seeps tag, which there was none. He went to report his findings to the Area Authority who also visited the area. Production Technician arrived at the site who informed the Main Control Room Production Technician checked the leak with his personal gas monitor @ ~ approx. 0.5m and the gas monitor went off scale. Production Technician closed the local Block Valve and contacted the Main Control Room requesting for Slot 2 FCV1520 to be closed. This immediately reduced the flow of gas from the flange and stopped soon after Unintended Hydrocarbon release. No emergency response required. System isolated and depressured by Production Technicians. | No | Gas leak from 0.5mm corroded flange on Gas lift manifold smelt by operator. Estimated 1.3kg released over 5mins at 0.04kg/s matches HSE calculations. Even though, the duration of the leak was longer, the release rate was so low it could not escalate or accumulate to cause explosion. | YES |  | GAS | INSIGNIFICANT |  |  | 23.5 |  | YES | NO | 1.3 | KG | [5 empty] | At 0.5m the personal gas monitor went off scale. | MINOR | 15 | KG/HR | 0.5 | ESTIMATED | Calculation of Hydrocarbon Leaks, Design Guideline, Doc. No. DSN-GLN-TLM-008 | 322 | SECS | North Centrai of Module # 1 Mezzanine / Well A39/ Slot 2 in Gas Lift Manifold area | Module # 1 Mezzanine / Gas Lift Manifold | Manifold | Gas |  |  | Flanges | RTJ | QUERIED - Flange size category - D<=3", 3"<D<=11", D>11" | [6 empty] | Ring Type Joint |  | OTHER | ANSI 2500 | QUERIED - Please provide flange bore size? | [10 empty] | 2 | NATURAL | 0.5 | OPEN | N/A | 9 | KNOTS | 120 | Gentle breeze, sunny | 413.79 | BARG | 111.7 | BARG | 50 | DEG C | 150 | DEG C | 52.5 | DEG C | Hand held gas detection |  | Operator |  | Smell |  | Failure of Ring Type Joint (RTJ) due to corrosion Flange securing nuts not properly torqued | NO DESIGN FAILURE | Corrosion | Internal | Incorrectly fitted. | Incorrect fitting of flanges or bolts during maintenance. | NO PROCEDURAL FAILURE |  | Construction | Other | Cold Work |  | NO | N/A |  |  |  | Manual | Local | Manual | NO | NO | NO |  | 0:05 | 0:14 | NO | NO |  | Normal operations, no plant movements ongoing at the time of incident. Well A39/Slot 2 well shut in. Manual intervention to isolate and blow down. | NO | NO | NO |  | Failure of Ring Type Joint (RTJ) due to corrosion Flange securing nuts not properly torqued | Initial findings: Slot 2 methanol flange torque found to be below torque settings for this system Corrosion identified on RTJ (Ring-Type Joint) and upper flange groove for RTJ Actions taken: 31 Similar Flanges checked on Gas Lift Manifold. Of these 2 were also found to be under torque. Initial leak on; Slot 2 – Removed, Inspected & blanked chemical injection double block & bleed and spool. Disconnected Small Bore Tubing and capped. Subsequent 2 flanges, which were under torqued Slot 1 – Removed, Inspected (no corrosion issues) & blanked chemical injection double block & bleed and spool Slot 24 - Removed, Inspected (no corrosion issues) & blanked chemical injection double block & bleed and spool
7219 | RIDDOR | 2021-04-21 | 3:20 | 2021/2022 | 1 | 2021 | 2 | EXTERNAL | Teekay Hummingbird Production Limited | HUMMINGBIRD | MANNED | PRODUCTION | PRODUCTION | Buoy (including cylindrical floating structures) | CHESTNUT | 39 | 22 | 2A | 57 58 35 | 01 14 23E | C | 120 | 100-700 | Failure of valve packing integrity resulting in crude oil release from packing. M30 Separation Module Pipework from 1st stage separator to 2nd stage separator | M30 Separation module | Plant stabilisation operations | Quarrying (inc extraction of petroleum gas) | CRUDE PETROLEUM | CRUDE PETROLEUM EXTRACTION | Leak from 1st stage level control bypass valve when operating to a closed position. Production operator had been closing valve 20V0257. The valve has failed resulting in leakage from the stem packing/shaft. No DCS fire and gas activation/detection or gas detection with crowcon gas detector on location. Plant shut down and blowdown- Manual push button for ESD 2 from CCR and blowdown activation from CCR. No GPA activation, spillage contained by night shift operations team. Oil leakage approx 45 ltrs | No | Upon closing, a manual valve stem leaked crude oil into process mezzazine deck. Estimated 8barg pressure, 1.14mm orifice, 0.02kg/s for 35mins totalling 45kg contained in local bund matches HSE calculations. Because the potential pool fire spread was small and contained, there was no potential for escalation beyond a minor event. | YES |  | OIL |  | 882 |  |  |  | NO | NO | 45 | KG |  | 146 | M3 |  |  | Localised, recovered directly below in mobile bund | MINOR | 77 | KG/HR | 1.14 | ESTIMATED | Back calculated using quantity, release rate and pressure. | 35 | MINS | Leak from 1st stage level control bypass valve when operating. Production operator had been closing valve 20V0257. The valve has failed and leakage from the stem. Unable to locally isolate so plant shutdown and blown down | Process deck Mezz level | SEPARATION | Oil | Oil Production |  | Valve Manual | Block | 3"<D<=11" | Valve number 20V0257 | 1 | 1 | 1 | Gate | Rising stem gate valve | Compressed Joint |  | OTHER | 300lb class ANSI | 4 | [10 empty] | 2 | NATURAL | 0 | OPEN | N/A | 12-14 | KNOTS | 202.5 | Good, No significant weather | 49.66 | BARG | 8 | BARG | [8 empty] | Operator | Level Change |  |  | Valve packing has leaked and valve has failed while closing | NO DESIGN FAILURE | Mechanical | Degradation of the valve sealing | NO OPERATIONAL FAILURE |  | NO PROCEDURAL FAILURE |  | NORMAL PRODUCTION |  |  |  | NO | N/A |  |  |  | Manual | Local | Manual | NO | NO | NO |  |  | 0:35 | NO | NO | OIM called out approximately 0315hrs ESD manual operation 0320hrs | Valve integrity failure resulting in Leak from valve stem when operating valve | NO | NO | NO |  | Valve degradation leading to failure when operating | Similar valves inspected by OIE to ensure satisfactory condition
7221 | EU/RIDDOR | 2021-04-27 | 14:59 | 2021/2022 | 1 | 2021 | 2 | EXTERNAL | CNOOC Petroleum UK Ltd | SCOTT | MANNED | PRODUCTION | DRILLING | Fixed Steel | SCOTT | 184 | 15 | 22 | 58 17 25 | 00 12 01E | C | 140 | 100-700 | Drilling package on DP platform. | Drill Floor and Shaker House | Cut and recovery of 9 5/8" casing during abandonment of well J25 | Quarrying (inc extraction of petroleum gas) | CRUDE PETROLEUM | CRUDE PETROLEUM EXTRACTION | During operations to recover the 9 5/8” casing from the Scott J25 well a volume of gas was liberated from the B annulus during casing cutting operations. After performing the casing cut the well was flow checked for 15 minutes and a 0.9bbl gain was seen. Flow check extended to 30 minutes, at the end of which the well was observed to be static. When circulation of the well was resumed in order to verify that the casing was cut, the gas was brought to surface and liberated via the rotary table and shaker pits. The gas reached surface causing an uncontrolled release of mud and activated the gas detectors resulting in a GPA, muster and process shut down and blowdown - all personnel are safe and accounted for. The well was shut in with the annular BOP. All mud released was contained within the drilling package - no release to the environment. | Awaiting Classification | 0 | YES |  | GAS | INSIGNIFICANT |  |  | 25.2 |  | YES | NO | 465 | KG | [6 empty] | Awaiting Classification | 7.5 | KG/SEC | N/A |  |  | 58 | SECS | Surface liberation of gas following circulation of B-annulus fluid to surface during casing cutting and discharged in the drilling package via the rotary table and shaker pits. | Drilling package | Drilling Equipment | [21 empty] | 10000 | [5 empty] | 1 | NATURAL | 5 | 2654 | 46 | 10 | KNOTS | 070 | At the time of the release the well was being circulated with 11.1 ppg OBM at 130gpm giving a stand pipe pressure of 760psi | [10 empty] | Point | [5 empty] | Surface liberation of gas following circulation of B-annulus fluid to surface during casing cutting and discharged in the drilling package via the rotary table and shaker pits. |  |  |  | Pressure excursion |  |  |  | Well Operations without Tree | Oil | Abandonment |  | NO |  |  |  |  | Automatic ESD Initiation |  | Automatic |  |  | At Stations | BOP shut on annular | 0:01 | 0:01 |  |  | Release quantification was determined by dispersion analysis of topsides gas release using a Continuously Stirred Tank Reactor (CSTR) model, as no information exists relating to release point geometry. Gas release within drilling package occurred at two locations - Drill Floor via Rotary Table and Shaker House via Shaker Pits. Release at Drill Floor/ Rotary Table was estimated as: - Flow Rate - 7.5 kg/s - Total Quantity - 435 kg - Duration - 58 seconds Release at shaker pits was estimated as: - Flow Rate - 0.75 kg/s - Total Quantity - 30 kg - Duration - 40 seconds Please note the quantity stated in section (ii) is the combined quantity of gas released at the Drill Floor and Shaker House (435 kg + 30 kg = 465 kg) | A volume of gas was liberated from the B annulus during casing cutting operations. The gas reached surface in the drilling package via the rotary table and shaker pits causing an uncontrolled release of mud and activated the gas detectors resulting in a GPA, muster and process shut down and blowdown, all personnel are safe and accounted for. | NO | NO | NO |  | Surface liberation of gas following circulation of B-annulus fluid to surface during casing cutting and discharged at the rotary table and shaker pits. Hydrocarbons were trapped in the J25 B annulus by a restriction/blockage and were subsequently disturbed during casing cutting operations. This may have occurred by either the cut of the 9 5/8” casing or the subsequent casing drop, resulting in a gas release at the rotary table and shaker pits when flowing into the cut. | Initial findings presented to HSE (Craig Norman) on 13th July 2021. Summary provided below: Operations: • Site personnel were in compliance with the drilling program as written, minor approved amendments were authorized through appropriate process • There was not sufficient warning of the event occurring to prevent the release, minor initial gas returns with reducing trend to zero before casing cutting commenced and; • The flow check was extended from 15 mins to almost 30 mins after an initial 0.9 barrel increase was noted. This was interpreted as being due to a Utubing effect (11.1ppg mud in wellbore versus lighter fluid in annulus). The extended flow check period was static. The Drilling program stated to expect u-tubing • The response was swift and effective in preventing potential escalation by undertaking a hard shut in at the Annular BOP. This was followed by pressure monitoring and recording by the rig crew Planning: • The abandonment planning was as per existing CNOOC procedures in terms of risk assessment (HIRA), well examiner submission / review and CNOOC programme sign off • There are no CNOOC UK procedures providing detailed instruction on planning and execution of slot recovery activities • The abandonment HIRA did not identify pressure or gas in the annulus as a risk following the seal assembly release. Although donor well data is collated and reviewed, the WDP does not list a deliverable specific to slot recoveries in order to ensure all hazards are identified through the full lifecycle of the slot • The Annular BOP was closed during the 9 5/8” seal assembly release providing a secondary barrier but not during, or immediately after the casing cut. Preliminary recommendations to address the above findings include: • Create a governing process for the planning and execution of Slot Recovery activities and integrate with the Well Delivery Process. This process must include content to address the findings made in this investigation. • When planning future slot recovery operations, assess on a well by basis the requirement for surface fluids handling packages or a safe method of using platform production facilities to handle any encountered hydrocarbons • Drilling Hazard Catalogue must be updated to capture slot recovery hazards, lessons learned and best practices • Ensure B annulus samples taken and analysed prior to slot recovery operations • Incorporate annuli information and sampling requirements into CNOOC Slot Recovery Procedure
7224 | EU/RIDDOR | 2021-05-01 | 17:03 | 2021/2022 | 1 | 2021 | 2 | EXTERNAL | Apache Beryl 1 Limited | BERYL ALPHA | MANNED | PRODUCTION | PRODUCTION, STORAGE AND OFFLOADING | Fixed Concrete | BERYL | 176 | 9 | 13A | 59 32 44 | 01 32 16E | N | 119 | 100-700 | HVAC intake ducting on underside of Riser Access Tower Bridge | Riser Access Tower Bridge | No tasks were being undertaken in vicinity of gas detection | Quarrying (inc extraction of petroleum gas) | CRUDE PETROLEUM | NATURAL GAS EXTRACTION | At 17:04 on 01/05/21 on BA a class 2A shutdown was initiated following 2 x coincident gas detectors coming into low alarm (20% LEL) on the RAT bridge stair tower HVAC intake. Source of has been identified as vented gas during power turbine “GTG2” being shut-down as part of routine platform operations. The prevailing wind and weather conditions at the time align with gas from the GTG vent being routed towards the RAT bridge and the stair tower HVAC intake. During the GTG2 shutdown sequence the fuel gas supply pipework is vented to safeguard the turbine as per system design. We currently estimate the discrete mass of fuel gas vented as part of this operation to be 56kg. | No | An executive production shutdown was initiated when 2 gas detectors came into low alarm (20%LEL) on the RAT bridge stair tower HVAC tower after a deliberate venting operation blew back onto the installation. The estimated release was 56 kg at 5.56 kg/s for 10 secs from a 3" vent line creating a large gas cloud which was entrained into the HVAC inlet. | YES |  | GAS | INSIGNIFICANT |  |  | 20.3 |  | NO | NO | 56 | KG | [5 empty] | Prevailing wind and weather conditions at the time align with gas from the GTG vent being routed towards the RAT bridge and the stair tower HVAC intake. | SIGNIFICANT | 5.6 | KG/SEC | N/A | MEASURED | Venting operation out of 76mm (3") vent line | 10 | SECS | Designated fuel gas vent on flare bridge | Flare Bridge | Vent | LP |  |  | DRAIN OPENING | [23 empty] | UNCLASSIFIED | NATURAL | 0 | Open sided area under RAT Bridge | N/A | 12 | KNOTS | 346 | Visibility - 10 nautical miles. Sea State 1.3 - 2.0 Metres | 18.97 | BARG | 7 | BARG | [6 empty] | Point | [5 empty] | Investigation ongoing. Point of release is from a designated vent on Beryl Alpha Flare Bridge | FAILURE RELATED TO DESIGN | NO EQUIPMENT FAILURE |  | NO OPERATIONAL FAILURE |  | DEFICIENT PROCEDURE |  | NORMAL PRODUCTION |  |  |  | NO | N/A |  |  |  | Automatic | ESD Initiation | Automatic | NO | NO | At Stations |  |  |  | NO | NO | At 17:04 on 01/05/21 on BA a class 2A shutdown was initiated following 2 x coincident gas detectors coming into low alarm (20% LEL) on the RAT bridge stair tower HVAC intake. (GD373 & GD374). 17:14 - Full muster achieved 17:18 - F&G reset was performed and alarms cleared 17:28 - Blowdown complete ERT were deployed to investigate and confirmed no gas detected on RAT Bridge or Stair Tower 17:52 - Muster was stood down and platform returned to normal status | At 17:04 on 01/05/21 on BA a class 2A shutdown was initiated following 2 x coincident gas detectors coming into low alarm (20% LEL) on the RAT bridge stair tower HVAC intake. (GD373 & GD374). 17:14 - Full muster achieved 17:18 - F&G reset was performed and alarms cleared 17:28 - Blowdown complete ERT were deployed to investigate and confirmed no gas detected on RAT Bridge or Stair Tower 17:52 - Muster was stood down and platform returned to normal status | NO | NO | NO |  | Wind direction and strength brought gas from vent outlet directly to north face of RAT being detected by both beam detectors | Process engineering review has identified that as per current design there is flow path from the fuel gas system to vent during the travel period of the 3-way valve assembly on each of the GTG units as well as Compressor G160 resulting in higher quantity of gas being vented as a discrete release. An engineering review of this is currently underway to look at feasibility of alternate valve arrangements to minimise quantity of gas vented as part of start/stop sequence of these units. In the interim period, a Stand Alone Risk Assessment has been put in place to assess and manage this hazard.
7225 | EU/RIDDOR | 2021-05-05 | 13:25 | 2021/2022 | 1 | 2021 | 2 | EXTERNAL | Repsol Sinopec Resources UK Ltd | PIPER B | MANNED | PRODUCTION | PRODUCTION | Fixed Steel | PIPER | 146 | 15 | 17 | 58 27 40 | 00 15 03E | C | 120 | 100-700 | Piper Bravo - Level 3 - UT3 | Piper Bravo - Level 3 - UT3 - John Brown Delta Turbine | The platform was returning the plant to full production rates following the annual shutdown. Platform turbines where online providing primary power, the Bravo turbine shutdown due to the turbine compartment fire damper closing caused by a burst frangible bulb. The operations and maintenance team responded by starting up the Delta turbine. | Quarrying (inc extraction of petroleum gas) | CRUDE PETROLEUM | NATURAL GAS EXTRACTION | During the time of the incident the platform was returning the plant to full production rates following the annual shutdown. Platform turbines where online providing primary power, the Bravo turbine shutdown due to the turbine compartment fire damper closing (burst frangible bulb). The operations and maintenance team responded by preparing for the Delta turbine to be ran up, initial FLIR camera checks and portable detection sweeps where carried out without issue. During the start-up sequence both intakes either side of the load gearbox enclosure detected gas ingress (6 detectors in total, 3 each side). Platform class zero initiated as per platform cause and effects. | No | A total of release of 1.08 kg of gas was estimated which is equivalent to a release rate of 0.04 kg/s for 27 s. As the gas was drawn into the gearbox air inlet ducts, there is the opportunity for build up. However, the mechanical ventilation rate is high and release is of very short duration so an accummulated explosive cloud is unlikely. | YES |  | GAS | INSIGNIFICANT |  |  | 18.19 |  | NO | NO | 1.08 | KG |  | Unquantifiable - released gas was from turbine exhaust stack |  |  |  | Local area only - load gearbox room air ducts are located directly below turbine exhaust stack | MINOR | 0.04 | KG/SEC | N/A | ESTIMATED | Release of unburnt fuel during turbine startup | 27 | SECS | Leak paths present on exhaust cladding of Delta turbine. Most likely scenario is that exhaust gas/fumes leaked from the stack through gaps in the cladding and were drawn into the load gearbox room air inlet ducts when the duct fans were activated. x3 gas detectors are present in each of the 2 ducts and all x6 gas heads detected gas presence. | UT3 / Main Generator Deck | Utilities | Gas | Power Gen. Turbines |  | Turbines | Gas |  | Exhaust stack from D turbine | [9 empty] | N/A | [10 empty] | UNCLASSIFIED | FORCED | 6 | 15 | 600 | 30 | KNOTS | 320 | Windy | Atmospheric |  | Atmospheric | [7 empty] | Point |  | Gas Detector Head housed within Load Gearbox Air Inlet Duct (x3 in both ducts) |  |  |  | Poor condition of D turbine exhaust cladding leading to formation of leak paths | NO DESIGN FAILURE | Mechanical | Wear Out | NO OPERATIONAL FAILURE |  | NO PROCEDURAL FAILURE |  | Startup |  |  |  | NO | N/A |  |  |  | Automatic | ESD INITIATION | Automatic | NO | NO | At Stations |  | 0:00 |  | NO | NO | Class 0 shutdown was initiated due to confirmed gas at UT3 as per cause & effects. Class 0 shutdown stops all process equipment and initiates a platform blowdown. Time between first detection (alarm) and isolation approx. 27 seconds. | During start-up of Delta turbine, exhaust fumes/gas leaked from leak paths from the overhead exhaust cladding and were drawn into the x2 air ducts of the load gearbox room by the air duct inlet fans. Each duct houses x3 gas detectors. As per platform cause & effects, > 2 gas heads detecting Hi-Hi gas presence initiates a Class 0 shutdown. Class 0 initiated and triggered the platform GPA and automatic shutdown+blowdown of the plant commenced. | NO | NO | NO | As above | Degradation of exhaust cladding on D turbine exhaust stack leading to formation of leak paths for exhaust fumes/gas into surrounding area | Repair scopes on D turbine
7226 | RIDDOR | 2021-05-07 | 15:45 | 2021/2022 | 1 | 2021 | 2 | EXTERNAL | Apache North Sea Limited | FORTIES ALPHA | MANNED | PRODUCTION | PRODUCTION | Fixed Steel | FORTIES | 108 | 21 | 10 | 57 43 54 | 00 58 13E | C | 106 | 100-700 | Forties Alpha - Level 2 - Package 5 - Production Gas Scrubbing - V05 | Forties Alpha - Level 2 - Package 5- Production Gas Scrubbing - V05 | Routine planned maintenance and calibration checks | Quarrying (inc extraction of petroleum gas) | CRUDE PETROLEUM |  | At 15:45hrs on the 07/05/21, During routine planned maintenance and calibration checks on V05 level bridle, an Instrument Technician bled down level bridle to atmosphere causing G5228 to go into high alarm initiating a YSD. Instrument Technician immediately isolated the bridle and reported to the CCR. G5228 immediately reset. | No | Instrument Technician bled down level bridle to atmosphere causing G5228 to go into high alarm initiating a YSD . Because of this automatic executive action it is reportable, but release was too small and brief to have escalated. This was 2-phase release with gas release of 0.03 kg and liquid release of 0.32 kg in 2 mins. | YES |  | 2-PHASE | INSIGNIFICANT | 799.12 |  | 20.3 | 298 | YES | NO | 0.37 | KG | [5 empty] | Single gas detector went into high alarm. | MINOR | 1.0kg/hr gas, 10.7kg/hr liquid | KG/HR | N/A | MEASURED | Manual bleed valve opened, backcalculated from release estime as 0.447mm. | 2 | MINS | LIT25V05A Level Transmitter | Level 2 - package 5 -Production Gas Scrubbing | Processing | Gas | Dehydration |  | Instruments | [23 empty] | 1 | NATURAL | 5.6 | 3610 | N/A | 7 | KNOTS | 300 | Fair | 12.1 | BARG | 6 | BARG | [6 empty] | Point | [5 empty] | Instrument Technician bled down level bridle to atmosphere causing G5228 to go into high alarm. | NO DESIGN FAILURE | NO EQUIPMENT FAILURE |  | IMPROPER OPERATION | Opened with containing HC. | Non-compliance with Procedure |  | Planned Maintenance | OTHER | Routine Maintenance |  | NO | N/A |  |  |  | Automatic | Local | NO | NO | NO | NO | Instrument Technician immediately isolated the bridle and reported to the CCR. G5228 immediately reset. |  |  | NO | NO |  | At 15:45hrs on the 07/05/21, During routine planned maintenance and calibration checks on V05 level bridle, an Instrument Technician bled down level bridle to atmosphere causing G5228 to go into high alarm initiating a YSD. Instrument Technician immediately isolated the bridle and reported the CCR. G5228 immediately reset. | NO | NO | NO |  | Investigation Ongoing | Investigation ongoing and lessons learned to follow conclusion of investigation
7227 | EU | 2021-05-09 | 11:30 | 2021/2022 | 1 | 2021 | 2 | EXTERNAL | Apache North Sea Limited | FORTIES ALPHA | MANNED | PRODUCTION | PRODUCTION | Fixed Steel | FORTIES | 108 | 21 | 10 | 57 43 54 | 00 58 13E | C | 106 | 100-700 | Forties Alpha - 66ft Level - The release point was on the underdeck (sub level 1) drain line from V45 | Forties Alpha - 66ft Level - The release point was on the underdeck (sub level 1) drain line from V45 | Normal Production Operations | Quarrying (inc extraction of petroleum gas) | CRUDE PETROLEUM |  | An Operations Technician was draining down liquid build-up on the low-point pipework of X01/X02, approximately 10 minutes into the operation, the CCR contacted the Operations Technician to stop draining and isolate the valve, as the Ultrasonic alarm was sounding on the 66ft level. On investigation the Operations Technician identified a leak on the V45 drains pipework, the vessel and drain line was isolated. There was no automatic executive action required and no GPA. | No | Operations Technician identified a leak on the V45 drains pipework which resulted in a gas release of 3.4 kg at an average release rate of 0.028 kg/s, however as the release was only 2 minutes in duration and low pressure it would not cause a sustained jet fire and as it was released below the platform deck accumulation and delayed ignition is unlikely. | YES |  | GAS | INSIGNIFICANT |  |  | 27 |  | YES | NO | 3.4 | KG | [6 empty] | MINOR | 239 | KG/HR | 10 | MEASURED |  | 2 | MINS | The release point was on the underdeck (sub level 1) drain line from V45 | Underdeck (sub-level 1) | DRAINS | CLOSED |  |  | Piping | Steel | D<=3" | [10 empty] | 2 | [6 empty] | 12 | 50.8 |  |  | 2 | NATURAL | 1 | OPEN | N/A | 11 | KNOTS | 160 | Light Rain | 12 | BARG | 4.3 | BARG |  |  |  |  | 10 | DEG C | ACOUSTIC |  | Ultrasonic alarm was sounding on the 66ft level |  |  |  | Hole in drain line being investigated | NO DESIGN FAILURE | OTHER | Awaiting Investigation | Other | Awaiting Investigation | OTHER | Awaiting Investigation | Planned Maintenance | OTHER | DRAINING |  | NO | N/A |  |  |  | Manual | Local | NO | NO | NO | NO | CCR contacted the Operations Technician to stop draining and isolate the valve |  |  | NO | NO |  | An Operations Technician was draining down liquid build-up on the low-point pipework of X01/X02, approximately 10 minutes into the operation, the CCR contacted the Operations Technician to stop draining and isolate the valve, as the Ultrasonic alarm was sounding on the 66ft level. On investigation the Operations Technician identified a leak on the V45 underdeck drains pipework. | NO | NO | NO |  | Investigation Ongoing | Investigation ongoing and lessons learned to follow conclusion of investigation.
7229 | EU | 2021-05-11 | 12:00 | 2021/2022 | 1 | 2021 | 2 | EXTERNAL | Total E&P North Sea UK Ltd | ELGIN | MANNED | PRODUCTION | PRODUCTION | JACK UP | ELGIN/FRANKLIN | 140 | 22 | 29/5b | 57 00 42 | 01 50 16E | C | 92 | 0-100 | PUQ-8-P-8000A 'A' Main Generator | Lube Oil Compartment of 8-P-8000A 'A' Main Generator. | Normal production operations. | Quarrying (inc extraction of petroleum gas) | NATURAL GAS | NATURAL GAS EXTRACTION | 8-P-8000A ‘A’ Main Generator tripped due to low lube oil supply pressure to the gas generator. On investigation of the lube oil compartment, it was identified that the contents of the GG lube oil tank had emptied within the lube oil compartment (approx. 700 litres). On review of the trends, lube oil pressure was seen to reduce over the 10 minutes prior to the trip. However, the low level switch on the lube oil tank failed to operate to warn of the loss of level. Unit was isolated and the leak was contained within unit. Lube oil cleaned up. Permit raised and investigation to identify source of leak carried out. Check on lube oil tank level switch carried out. After investigation, a leak has been identified on a ¾” Swagelock fitting on the discharge of the GG lube oil pumps. | No | Mass of lubricating oil released was 595kg but this was fully contained and subsequently cleaned up. No general alarms or emergency action was required. There was no evacuation of personnel. Likelihood of ignition is low, but coupled with containment of leak the risk of development of any sizable pool fire is low. | YES | Hydraulic Oil |  |  | 850 |  |  |  | NO | NO | 700 | LTRS | 595 |  |  | 700 | LTRS | Contained within local area, no loss to sea or other area. | MINOR | 1 | KG/SEC | 6.5 | ESTIMATED | Process calculation - Total HSE 200 form. | 10 | MINS | Lube system for 8-P-8000A 'A' Main Generator. | 8-P-8000A ‘A’ Main Generator | Utilities | Oil | Heat Transfer Oil |  | Flange | Other Type | D<=3" | Swagelock Fitting | [5 empty] | Other | Swagelock Fitting |  |  | 0.75 | [10 empty] | 2 | FORCED | 6 | >100 (large power gen room) | 12 | N/A - in module |  | N/A | N/A | 14.5 | BARG | 14.5 | BARG | [8 empty] | Generator Lube Oil Trip | Pressure Change |  |  | Release from 3/4" Swagelock fitting on hydraulic oil system. | NO DESIGN FAILURE | Other | Awaiting Investigation | NO OPERATIONAL FAILURE | Other | NO PROCEDURAL FAILURE | Awaiting Investigation | NORMAL PRODUCTION | N/A | N/A | N/A | NO | N/A |  |  |  | AUTOMATIC | LOCAL | NO | NO | NO | NO | Main generator A tripped due to low lube oil - not enough to initiate executive actions so no emergency action taken. Visual inspection then initiated a clean-up exercise. |  |  | NO | NO |  | Unit was isolated and the leak was contained within unit. Lube oil cleaned up. Permit raised and investigation to identify source of leak carried out. Check on lube oil tank level switch carried out. After investigation, a leak has been identified on a ¾” Swagelock fitting on the discharge of the GG lube oil pumps. | NO | NO | NO |  | TBC | Investigation ongoing into why level alarm did not alarm CR. Investigating similar fittings in similar service. Continue testing/ investigation to identify any potential further leak paths.
7223 | EU | 2021-05-11 | 10:00 | 2021/2022 | 1 | 2021 | 2 | EXTERNAL | Shell U.K. Limited | GANNET ALPHA | MANNED | PRODUCTION | PRODUCTION | Fixed Steel | GANNET | 45 | 21 | 25 | 57 11 03 | 00 59 54E | C | 95 | 0-100 | Cellar deck, module C5 Mezz | C5 Mezz, Gannet Alpha wells gas lift metering orifice carrier | Offshore activities associated with oil and gas production | Oil and Gas Production | CRUDE PETROLEUM | NATURAL GAS EXTRACTION | During restart post TAR gas leak found at Gannet Alpha platform wells gas lift metering orifice carrier. Gas release picked up on fixed gas detection where a single low gas alarm was activated. Orifice carrier was not worked on or disturbed during TAR. On alarm the Operations team investigated and visually confirmed gas release. They immediately isolated the gas release via local manual valves. The line was depressurised to flare. The maximum reading on the fixed gas detector was 8% LEL. Modeling completed by Technical Safety Engineer and borderline whether the release is over the reportable criteria of 20% LEL at 50 cm. Modeling estimates total gas volume released is 0.21 kg. Calculations and data available on request. Initial belief is that the root cause of the release is due to a failed seal on the gas lift orifice carrier. Further investigation will be completed once carrier is opened up for maintenance. | No | After restart a gas detector alarmed at low level and source was believed to have been a seal of the gas lift orifice carrier. The release was estimated 0.21 kg at a rate of 0.00022 kg/s and lasted for 17 minutes, so due to the low release rate this is classified as a minor. | YES |  | GAS | INSIGNIFICANT |  |  | 21.65 |  | YES | NO | 0.21 | KG |  | 1606 | KG |  |  |  | MINOR | 0.013 | KG/MIN | 0.1 | ESTIMATED |  | 17 | MINS | Gas lift orifice carrier | C5 Mezz | Metering | Gas |  |  | Instruments |  |  | Orifice plate carrier | [20 empty] | 2 | NATURAL | 0 | 1944 | N/A | 15 | KNOTS | 190 | Moderate Breeze | 220 | BARG | 160 | BARG | [6 empty] | Point |  |  |  |  | Visual (unaided) | Investigation ongoing, believed to be failure of an internal seal | NO DESIGN FAILURE | Mechanical | Wearout | NO OPERATIONAL FAILURE |  | NO PROCEDURAL FAILURE |  | REINSTATEMENT |  |  |  | NO | N/A |  |  |  | Manual | Local | Manual | NO | NO | NO | Manual isolation and blowdown of GA well gas lift header | 0:05 | 0:10 | NO | NO |  | See Above | NO | NO | NO |  | Investigation ongoing, believed to be degradation of seal | Investigation ongoing
7246 | EU/RIDDOR | 2021-05-16 | 11:00 | 2021/2022 | 1 | 2021 | 2 | EXTERNAL | Ensco Offshore U.K. Limited | VALARIS 123 | MANNED | NON-PRODUCTION | DRILLING | Jack Up | TOLMOUNT | 136 | 42 | 28D | 54 02 27 | 00 26 28 | S | 54.25 | 0-100 | Port side of rig, flare boom | Flare boom 6" pipework connection | Well Test | Quarrying (inc extraction of petroleum gas) | NATURAL GAS |  | During ongoing Well Testing operations, the personal portable gas detection meter on a crew member located on the port side activated, indicating a presence of gas. Notification was immediately passed via radio to the Expro Well test Supervisor and the well was shut-in in a controlled manner and well test operations suspended. Notifications passed to the OIM and Drilling Supervisor. LOPC response team mobilised to scene to commence investigation. | No | Due to improper fitting of a flange a gas leak occurred resulting in 0.007 kg of gas being released at a rate of 3.8E-06 kg/s for 30 mins through a hole of 0.1 mm. This is a minor event as the rate of release wouldn't be stable enough for a jet fire to occur and as it was an open module no accumulation of gas would have been possible to create a vapour cloud explosion. | YES |  | GAS | INSIGNIFICANT |  |  | 18.61 |  | NO | NO | 0.007 | KG | [6 empty] | MINOR | 0.01 | SCF/MIN | 0.1 | ESTIMATED | Observed low volume leak rate | 30 | MINS | Connection on 6in pipe work situated inboard of Port side flare boom | Port Side Flare Boom | Well Ops | Well Test | Gas Well | With Tree | Flanges | Chicsan | 3" <D <=11" | [6 empty] | Hammer Union (Chicksan) |  | 137.93 | 2,000psi working pressure | 6 | [10 empty] | 2 | NATURAL | 1 | Open | N/A | 13 | KNOTS | 50 | Clear | 5000 | PSI | 30 | PSI | 250 | DEG F | -20 | DEG F | 132 | DEG F | Hand held gas detection | [5 empty] | Loose 206 hammer union | NO DESIGN FAILURE | NO EQUIPMENT FAILURE | Incorrect fitting of flanges or bolts during maintenance | Incorrectly Fitted |  | NO PROCEDURAL FAILURE |  | Well operation with tree | Gas | Well Test |  | NO | N/A |  |  |  | Manual | LOCAL | NO | NO | NO | NO | Notification was immediately passed via radio to the Expro Well test Supervisor and the well was shut-in in a controlled manner and well test operations suspended. | 0:01 |  | NO | NO | Checked all 206 connections and confirmed made full up, and marked connections across hammer unions. Implemented more visual checks. The well test was recommenced and completed successfully, the circumstances surrounding the event is currently under investigation. | During well clean up operations a leak was detected during ongoing monitoring of the well test operation. The crew member informed the well test supervisor who shut in the well. | NO | NO | NO |  | Loose 206 hammer union | Investigation ongoing. Reviewing a means to engineer out the hammer union connection and replace with a more robust flange type connection.
7234 | EU/RIDDOR | 2021-05-16 | 22:30 | 2021/2022 | 1 | 2021 | 2 | EXTERNAL | EnQuest Heather Ltd | MAGNUS | MANNED | PRODUCTION | PRODUCTION | Fixed Steel | MAGNUS & SOUTH MAGNUS | 121 | 211 | 12a | 61 37 10 | 01 18 19E | N | 186 | 100-700 | North East side of asset - Module 1, Deck Level 1 | Module 1, Deck Level 1 - Warm Up Line to Cold Relief Header - Downstream flange of Manual Isolation Valve 60-VP-1809 | A plant re-start was being carried out, following a process shutdown caused by an 11Kv power outage | Quarrying (inc extraction of petroleum gas) | CRUDE PETROLEUM | NATURAL GAS EXTRACTION | Following a process shutdown due to a 11Kv outage, a plant re-start was being carried out which commenced at 2015hrs following assurance checks. As part of the start up process at approx 22:00 the NLGP heater E6004 was brought on line. Whilst the process gas was being brought up to operational temperature via the heater package it was fed to the cold relief vent to flare line 2"-V-601045-PA-3. During the start up process two members of the Operations team were in Module 1 Deck Level carrying out routine area checks post startup of NLGP heater. At approximately 22:30hrs the Operators observed visible indication of gas migrating out of the module louvre panels on the North East corner of the platform. The release was traced back to a flange on the cold relief vent line, at valve 60-VP-1809 which is adjacent to the module louvre panels (0.5m). (Weather conditions at the time indicated 11knot winds at 200° assisting in taking gas out through the louvres to the NE externally of the platform). There were no indications on any of the fixed fire and gas detection systems. The nearest fixed detection being GDB-9509 which is positioned approximately 1.8m to the north from the valve. The Operation Technicians located nearby did not have gas monitoring equipment immediately available to take any additional readings. The CCR was contacted immediately and the NLGP Heater system was shutdown. This isolated the hydrocarbon source from the leaking valve 60-VP-1809.The pressure was held in the system rather than blown down, this was due to the potential for further emissions if the vent line was utilised. Follow up gas monitoring was carried out with no indication of gas in the area. The Operations Team Leader and OIM were contacted and consulted, and a route was then identified to safely depressurise this section of the process. | No | Gas was released via a flange due to loss of bolt tensioning, this resulted in a release of 21.2 kg of gas at a rate of 0.2 kg/s for 120 secs. This would have been capable of causing a jet fire of 5-10 m lasting between 2-5 min and potentially escalating into a major accident. | YES |  | GAS | INSIGNIFICANT |  |  | 18 |  | YES | NO | 21.2 | KG |  | 396.5 | KG |  |  |  | SIGNIFICANT | 0.2 | KG/SEC | 4.9 | ESTIMATED | The circle’s area is estimated using the A=πr^2 equation, the equivalent radius for a known circle can be calculated utilising the r = √(A÷π) equation. The Operators at the scene of the leak reported the gas as coming out of significantly less than the full flange diameter, estimated to be 15% of the valve circumference, which has been used in the estimation of an equivalent orifice size. | 120 | SECS | Warm Up Line to Cold Relief Header - Downstream flange of Manual Isolation Valve 60-VP-1809 | Module 1, Deck Level 1 | Vent | HP |  |  | Flange | RTJ | D<=3" |  |  |  |  | Ball |  | Ring Type Joint |  | Other | ASME B16.5 Class 1500 RTJ | 2 | [6 empty] | 179 | 50.8 |  |  | 2 | NATURAL | QUERIED | 3208.5 | N/A | 11 | KNOTS | 200 | Fair | 179 | BARG | 52.0 to 47.7 | BARG | 130 | DEG C | -96 | DEG C | 4.4 | DEG C |  |  | Operator |  | Visual (unaided) | Visual (unaided) | The cause of the leak relates to flange bolts which were subsequently identified as being below their required torque setting | NO DESIGN FAILURE | Mechanical | Loss of bolt tensioning | NO OPERATIONAL FAILURE |  | NO PROCEDURAL FAILURE |  | Start Up |  |  |  | NO | N/A |  |  |  | Manual | Local | NO | NO | NO | NO | Notification to CCR and shutdown of line, with pressure held in the system pending a route being confirmed for safe pressurisation. No emergency response mobilisation required as there was no potential for further escalation or HC accumulation. | 0:02 |  | NO | NO |  | Notification to CCR and shutdown of line, with pressure held in the system pending a route being confirmed for safe pressurisation. No emergency response mobilisation required as there was no potential for further escalation or HC accumulation. | NO | NO | NO |  | Bolting on flange not torqued to it's required value | Modeling conducted to confirm release behavior - subsequently confirmed. Checks made on gas detection calibration - no issues identified. Checks to confirm systems operated per design to remove any potential HC from the area - no issues identified.
7233 | EU/RIDDOR | 2021-05-16 | 13:00 | 2021/2022 | 1 | 2021 | 2 | EXTERNAL | CNR International (UK) Ltd | NINIAN SOUTHERN | MANNED | PRODUCTION | PRODUCTION | Fixed Steel | NINIAN | 130 | 3 | 8 | 60 48 20 | 01 26 57 E | N | 140 | 100-700 | Module 11 | Gas lift line leading to compressor. | Platform start up following Turnaround. | Quarrying (inc extraction of petroleum gas) | CRUDE PETROLEUM | NATURAL GAS EXTRACTION | Operator opened a valve to let gas flow into the line, upon closing a valve upstream of this, the operator instantly smelled gas. Operator immediately went back down stream to close valve and stop source of the gas. A low level gas alarm also signaled in the central control room. Following this the system was manually depressurised. Upon further investigation the leak was identified as coming from a vent plug (Bleeder Type) on the valve. | No | Approximately 25 kg of gas released over 30 minutes, resulting in a relatively low release rate so any jet fire is unlikely to cause significant escalation. Forced ventilation of an enclosed module means build up of gas is unlikely. | YES |  | GAS | INSIGNIFICANT |  |  | 21.86 |  | YES | NO | 25.21 | KG | [6 empty] | MINOR | 0.0224 | KG/SEC | 3 | MEASURED |  | 30 | MINS | Vent plug (bleeder type) on valve routed for gas lift | Module 11 | Import | Gas |  |  | Valve Manual | Bleed | 3" < D <= 11" |  |  |  |  | Ball | [5 empty] | 6 | [10 empty] | 2 | FORCED | 6 | 4724 | 12.6 | 8 | KNOTS | 180 |  | 65 | BARG | 17.8 | BARG | 120 | DEG C | -46 | DEG C | 7 | DEG C | Point |  | Identified by operator at site (smell) and simultaneous low level alarm in control room. |  |  | Smell | Vent plug (bleeder type) found not fully closed | NO DESIGN FAILURE | NO EQUIPMENT FAILURE |  | Improper Operation | LEFT OPEN | NO PROCEDURAL FAILURE |  | Startup |  |  |  | NO |  |  |  |  | Manual | Local | Manual | NO | NO | NO |  | 0:01 | 0:05 | NO | NO |  | Operator opened a valve to let gas flow into the line, upon closing a valve upstream of this, the operator instantly smelled gas. Operator immediately went back down stream to close valve and stop source of the gas. A low level gas alarm also signaled in the central control room. Following this the system was manually depressurised. Upon further investigation the leak was identified as coming from a vent plug (Bleeder Type) on the valve. | NO | NO | NO |  | Immediate Cause - Vent plug (bleeder type) found not fully closed | Under investigation.
7231 | EU/RIDDOR | 2021-05-16 | 6:50 | 2021/2022 | 1 | 2021 | 2 | EXTERNAL | Ensco Offshore U.K. Limited | VALARIS 123 | MANNED | NON-PRODUCTION | DRILLING | JACK UP | TOLMOUNT | 136 | 42 | 28D | 54 02 27 | 00 26 28 | S | 54.25 | 0-100 | Drill Floor | Drill Floor - 3 metres inside rig floor from V-door | Conduct well test as part of well clean up | Quarrying (inc extraction of petroleum gas) | NATURAL GAS |  | During well test operations a leak of condensate was observed coming from a connection on a section of Expro 4" pipework, situated on the Drill Floor. Leak communicated to Driller who in turn activated the ESD - closing in the well at the flow wing valve on the Drill Floor. OIM, Toolpusher, WSS and DSV contacted immediately and informed of the leak and the ESD activation. Expro bleed down surface lines prior to any troubleshooting. | No | During well test operations a leak of condensate was observed when a seal on a flange failed, this led to a release of less than 1 kg of liquid in 9 mins through a 0.1 mm hole with a release rate of 0.001 kg/s. Due to the very small quantity released this would not have led to a significant release as any pool fire would be very small allowing staff to escape. | YES |  | Condensate |  | 776 | 6% |  |  | NO | YES | 0.226 | KG |  | 71.4 | FT3 | 4.94 | bbls | Approx 12in^2 | MINOR | 1.06 | SCF/MIN | 0.1 | ESTIMATED | Based on minor damage observed to connection seal | 9 | MINS | Leak identified on D31 connection of primary flow line | Drill Floor | Well Ops | Well Test | Gas Well | With Tree | Flanges | (Grayloc) Clamp | 3" < D < = 11" | [6 empty] | Clamp (Grayloc) |  | API 5000 | Working pressure 10000 psi, test pressure 5000 psi | 4 | [10 empty] | 1 | NATURAL | 4 | Open | N/A | 13 | KNOTS | 50 | Clear | 5000 | PSI | 3070 | PSI | 250 | DEG F | -20 | DEG F | 132 | DEG F |  |  | Operator |  |  | Visual (unaided) | Cause of leak suspected to be a damaged seal currently under investigation | NO DESIGN FAILURE | Mechanical | Degradation of flange gasket | Other | Awaiting Investigation | NO PROCEDURAL FAILURE |  | Well Operation with Tree | Gas | Well Test |  | NO | N/A |  |  |  | Manual | ESD Initiation | YES | NO | NO | NO | Leak communicated to Driller who in turn activated the ESD - closing in the well at the flow wing valve on the Drill Floor | 0:20 |  | NO | NO | New elbow and straight sections of pipework installed with new D31 gasket. Drill floor air winch and additional support rigged up to support pipework. Well test was recommenced and completed successfully, the circumstances surrounding the event is currently under investigation. | During well clean up operations a leak was visually observed during ongoing monitoring of the well test operation. The crew member informed the driller who activated the ESD-1 shut down. | NO | NO | NO |  | Damaged connection seal | Investigation currently ongoing. Immediate lesson learned was to better support pipe work to minimize pipe movement
7230 | EU/RIDDOR | 2021-05-16 | 1:50 | 2021/2022 | 1 | 2021 | 2 | EXTERNAL | Shell U.K. Limited | SHEARWATER | MANNED | PRODUCTION | PRODUCTION | Fixed Steel | SHEARWATER | 47 | 22 | 30b | 57 01 56 | 01 57 18E | C | 90 | 0-100 | Shearwater Weather Deck | K-2410 Enclosure situated on the North Weather deck | Operator Observation Rounds Normal stable operations | OTHER - Oil & Gas Production | CRUDE PETROLEUM | NATURAL GAS EXTRACTION | During operator rounds, Area Technician smelt gas near the South West corner external to K-2410 enclosure. The more Southern door on the West side was checked and found to be indicating low level LEL at sections of the door seal. The enclosure was entered from the more Northern door, with LEL readings fluctuating 0-20%LEL. Upon investigation with snoop & gas monitors, source of gas was found to be SBT on PT-24434. Enclosure was exited, and machine + plant made safe via control room initiation of PSD. | No | Gas was smelt near the compressor enclosure, sourced from SBT loose fitting, duration up to 302 hours which with a hole size of 0.5 mm would cause a loss of 1190 kg at a rate of 0.00109 kg/s, At this rate it would not be enough to cause a large jet fire. Enclosure had forced ventilation operating throughout and gas detector in exhaust did not detect concentration peak so despite pockets of gas at 20% LEL, significant accummulation of gas unlikely. | YES |  | GAS | INSIGNIFICANT |  |  | 18.58 |  | NO | NO | 1190 | KG |  | 0.003 | M3 |  |  | Full to atmosphere | MINOR | 3.94 | KG/HR | 0.5 | ESTIMATED | Technical Safety assessment on estimated equivalent hole size. For purpose of this report it is assumed that fitting has been leaking since last maintenance activity which leads to the duration of 302hrs. | 302 | HRS | K2410 fuel gas skid internal to turbine enclosure | Weather Deck | Utilities | Gas | Fuel Gas |  | Instruments |  |  | Fuel gas supply to Solar Turbine powering gas export compressor | [9 empty] | 0.375" | [10 empty] | 2 | FORCED | 6 | 91.1 | 495 | 5 | KNOTS | 230 | Calm and Dry Day | 40 | BARG | 28 | BARG | 75 | DEG C | -45 | DEG C | 35 | DEG C | Hand held detection |  | Operator |  |  | Smell | 3/8" SBT found to be loose. Leak rate from fitting low enough not be detected on any fixed fire and gas system in the area. | NO DESIGN FAILURE | NO EQUIPMENT FAILURE |  | Incorrect Fitting | Incorrect installation of smallbore fittings. | NO PROCEDURAL FAILURE |  | NORMAL PRODUCTION |  |  |  | NO | N/A |  |  |  | Manual | ESD Initiation | Manual | NO | NO | NO | Enclosure was exited, and machine + plant made safe via control room initiation of PSD. | 1:00 | 1:00 | NO | NO | K2410 gas export compressor running in normal operations, during start of shift orientation, operator notice gas smell external to turbine enclosure and investigated eventually locating source as being a loose SBT fitting inside the enclosure. A manual shutdown the platform was initiated by the CRO initiated a 'PSD' ESD shutdown. As K2410 was the only gas export compressor online this shuts the entire platform down. Stopping the gas compressor closes the fuel gas supply valves and vents the fuel gas skid to flare automatically as part of the compressor stop logic, this stopped the leak. The platform remained pressurised. There was no detection/alarm on the F&G system and no change of status. No other response/action was required. | K2410 gas export compressor running in normal operations, during start of shift orientation, operator notice gas smell external to turbine enclosure and investigated eventually locating source as being a loose SBT fitting inside the enclosure. A manual shutdown the platform was initiated by the CRO initiated a 'PSD' ESD shutdown. As K2410 was the only gas export compressor online this shuts the entire platform down. Stopping the gas compressor closes the fuel gas supply valves and vents the fuel gas skid to flare automatically as part for the compressor stop logic, this stopped the leak. The platform remained pressurised. There was not detection/alarm on the F&G system and no change of status. No other response/action was required. | NO | NO | NO |  | SBT fitting found loose. Investigation required to determine if incorrectly made up following last maintenance activity or if it worked loose over time. | Root cause with SBT will be established through investigation.
7228 | EU/RIDDOR | 2021-05-16 | 1:45 | 2021/2022 | 1 | 2021 | 2 | EXTERNAL | Dana Petroleum (E&P) Ltd | TRITON | MANNED | PRODUCTION | PRODUCTION, STORAGE & OFFLOADING | Ship shaped floating unit | Bittern Field , Greater Guillemot Area (GGA), Gannet E | 71 | 21 | 30 | 57 05 02 | 00 53 33E | C | 90 | 0-100 | P3 Turret Module / Forward Upper Level / Triton FPSO | Upper Process level on Turret Forecastle | Gas Compression / Export was being restarted following a main power outage. (Turbine trip) | Oil & Gas Production | CRUDE PETROLEUM | NATURAL GAS EXTRACTION | On Saturday 15/05/21 at 13.23hrs Triton sustained a Main Power outage as a result of a Turbine trip. Gas export was restarted at 23.33hrs . After the restart routine checks were being carried out by an Operator in the Turret P3 Module, who found PV 11061A on the Gas Export line leaking from the Valve Stem. The Operator reported the leak to the CRRO who immediately shut the Gas Compression system in. (Export Gas ESDV & XV-11011 also closed to isolate the Leaking Valve PV-11061A) The line associated with the PV-11061A was manually blowndown by the CCRO to completely depressurise the system Note: No executive action took place; no fixed detection was activated and all detection was in working order at the time of the incident. | No | Gas release rate of less than 0.1 kg/s however the release duration is 1hr 15min. Release into hazard area classification 2, naturally vented with only 3 enclosed sides. Potential for accumulation of gas minimal. There was no fixed gas detection, or alarm, no muster of personnel. System was isolated and manually blowndown in a controlled manner. | YES |  | GAS | INSIGNIFICANT |  |  | 20.5 |  | YES | NO | 29.5 | KG |  | 1978 | KG |  |  | No fixed detection activated | MINOR | 30 | KG/HR | 0.65 | ESTIMATED | The leak derived through the Valve Stem Packing so difficult to accurately measure the equivalent hole size | 75 | MINS | Leak was from the Stem (through the Packing) of valve PV-11061A | Turret P3 | Gas Compression |  |  |  | Valve Actuated | Control | 3"<D<=11" | Export Gas Pressure Control Valve (PCV-11061A) |  |  |  | Globe | Pressure Control Valve |  |  |  |  | 8 | [10 empty] | 2 | NATURAL | 3 | N/A | N/A | 10 | KNOTS | 180 | 2-3 (beaufort scale) | 200 | BARG | 158 | BARG | 50 | DEG C | -46 | DEG C | 20 | DEG C | Hand held gas detection |  |  |  |  | Smell | The leak was traced to partial degradation of the Packing Material around the Valve Stem | NO DESIGN FAILURE | Mechanical | Degradation of valve sealing | NO OPERATIONAL FAILURE |  | NO PROCEDURAL FAILURE |  | Startup |  |  |  | NO |  |  |  |  | Manual | Local | Manual | NO | NO | NO |  | 1:15 | 0:15 |  |  |  | On Saturday 15/05/21 at 13.23hrs Triton sustained a Main Power outage as a result of a Turbine trip. Gas export was restarted at 23.33hrs . After the restart routine checks were being carried out by an Operator in the Turret P3 Module, who found PV 11061A on the Gas Export line leaking from the Valve Stem. The Operator reported the leak to the CRRO who immediately shut the Gas Compression system in. (Export Gas ESDV & XV-11011 also closed to isolate the Leaking Valve PV-11061A) The line associated with the PV-11061A was manually blowndown by the CCRO to completely depressurise the system Note: No executive action took place; no fixed detection was activated and all detection was in working order at the time of the incident. | NO | NO | NO |  | Causal factor suspected to be Valve Stem Packing failure to seal over time due to multiple Valve movements | Continue to promote Operator vigilance and comprehensive 'line walking' during normal operating conditions and specifically during Plant upsets or Plant restart periods. Continue to promote Workforce engagement in reporting Leaks, Seeps, Weeps immediately on detection. Check maintenance records & history for this Valve, and similar valves on Triton, to establish repeat failings or similar occurrences in order to gain confidence in our maintenance strategy for these Valves. (ongoing at time of submittal of ROGI) Current plan is to re-pack the PV-11061A during the summer shutdown
7232 | EU/RIDDOR | 2021-05-17 | 14:45 | 2021/2022 | 1 | 2021 | 2 | External | Apache Beryl I Limited | BERYL ALPHA | MANNED | PRODUCTION | PRODUCTION, STORAGE AND OFFLOADING | Fixed Concrete | BERYL | 170 | 9 | 13A | 59 32 44 | 01 32 16E | N | 119 | 100-700 | 6" Vent line from Glycol Regeneration Unit to Flare Bridge | Beryl Alpha Flare Bridge | Routine operations | Quarrying (inc extraction of petroleum gas) | CRUDE PETROLEUM | NATURAL GAS EXTRACTION | On 17.05.21 while preparing to light the Beryl Alpha flare the Glycol Regeneration Unit (GRU) vent was routed to the inner of the 2 outlets on the flare bridge structure. Shortly thereafter (14:45) the GRU tripped on Hi pressure (0.5 barg). The flare was then lit using the ignition gun and the GRU restarted with the vent routed to the outer vent point on the flare bridge (14:55). Subsequent investigation of the trip identified fouling of the flame arrestor on the inner GRU vent. It is believed that this fouling acted as a restriction/blockage to flow and caused sufficient back pressure to trip the GRU and also perforate the pipework at 3 locations. Upon identification of the integrity issues on 18.05.21 a manual, controlled production shutdown was initiated. | No | 134 kg of gas released over a period of 24 hrs at low pressure which will result in a vary low release rate. The release from the flare bridge was into the open air which will help dilute the release and buildup of vapours is unlikely. | YES |  | GAS | INSIGNIFICANT |  |  | 20.3 |  | YES | YES | 134 | KG | [6 empty] | MINOR | 5.58 | KG/HR | 14.3 | MEASURED | 6 x perforations identified: 31x11mm, 7x15mm, 50x14mm, 9x10mm, 12x29mm & 5x4mm Note: Dimensions referenced are post removal of corrosion blisters The calculation then assumes approx. 90% coverage of these holes with metal prior to blister removal. | 24 | HRS | 6" Glycol Regeneration Unit Vent line | Flare Bridge | Vent | LP | Fuel Gas |  | Piping | Steel | 3" < D < 11" | [10 empty] | 6 | [6 empty] | 18.97 | 152.4 |  |  | UNCLASSIFIED | NATURAL | 0 | Open | N/A | 8 | KNOTS | 315 | Clear | atmospheric |  | 0.5 | BARG | [8 empty] | FLIR Camera |  | Visual (Instrument Aided) |  | Investigation ongoing. Current working theory is that a blockage of the vent flame arrestor caused back pressure and perforated the pipework. | NO DESIGN FAILURE | Corrosion | External | Other | Residue build up on flame arrestor caused backpressure | NO PROCEDURAL FAILURE |  | NORMAL PRODUCTION |  |  |  | NO | N/A |  |  |  | Manual | ESD Initiation | NO | NO | NO | NO | No fixed or portable gas detection came into alarm as a result of this release. Upon identification of the integrity loss on the vent pipework a manual production shutdown was initiated to facilitate further inspection and repair. |  |  | NO | NO |  | No fixed or portable gas detection came into alarm as a result of this release. Upon identification of the integrity loss on the vent pipework a manual production shutdown was initiated to facilitate further inspection and repair. | NO | NO | NO |  | Blocked flame arrestor on alternate GRU vent. Integrity loss on vent pipework | Affected spools on GRU vent line have been replaced. Flame arrestors on both GRU vents have been removed, cleaned and reinstated.
7235 | EU/RIDDOR | 2021-05-19 | 16:55 | 2021/2022 | 1 | 2021 | 2 | EXTERNAL | Repsol Sinopec Resources UK Ltd | BLEO HOLM | MANNED | PRODUCTION | PRODUCTION, STORAGE AND OFFLOADING | Ship shaped floating unit | ROSS | 76 | 13 | 28A | 58 06 05 | 01 26 18W | C | 90 | 0-100 | Pump Room | Cargo Oil Pump A - Pump Room | Cargo Offload - Bleo Holm producing, steady operations | Oil & Gas | CRUDE PETROLEUM | CRUDE PETROLEUM EXTRACTION | 19th May 2021 – In the morning Marine team carried out JSI in pump-room prior to the Offload, to ensure that all line ups were correct and also identify no integrity issues (checked cargo pump separators after they had been filled/primed overnight in readiness for Offload) – No issues observed so came out of pump-room (after following correct protocol) Prior to starting Cargo pump, Marine Officer ensured that Pump-room extract fans were operational, he checked in and signed in log at CCR, carried out radio check with Marine CCR and was carrying a gas detector as per pump room protocol. Prior to starting the Cargo Pump the Marine officer stood at the very top of pump-room by entrance door and requested start of cargo pump from Marine CCR. 16:24 Commencing pumping for offload, Cargo Oil Pump ‘C’ was started and monitored post-run up, no issues noted by Marine Officer. 16:53 Cargo Oil Pump ‘A’ was started and nothing untoward noted from the top of the pump room (approximately 30m above the cargo oil pumps) 16:55 The marine officer made his way to the bottom of the pump room and heard what he described an unusual trickle noise, he investigated and observed the leak on Cargo Oil Pump ‘A’, he contacted the CCR and requested that both pumps were shutdown, he then made his was out of the pump room. 16:56 Both CoP’s were immediately shut down and hydraulic valve isolated. Monitoring the CoP suction vessels from the CCR DCS it could be seen that the level in CoP ‘A’ suction vessel was dropping slowly, so this was drained via remote system drain valves until empty. 17:00 Marine Officer informed the OIM & HSEA of the event. After ensuring isolation in place and confirming that there was zero indication of gas on the fire and gas panel, an entry team was complied to enter the pump room. 17:30 HSEA and two mech tech’s (ERTM) entered the pump room with BA and environmental monitoring equipment to assess the area and identify source of the leak. | No | Operator observed oil leaking from a 5.5 mm corroded hole on Cargo oil pump A at 0.183 kg/s, this caused a 253.1 kg oil pool. If ignited this could have led to a pool fire of 2-10 metres in diameter which could have impeded egress and escalated into a major accident. | YES |  | OIL |  | 871.8 | 0.54% |  |  | YES | NO | 253.1 | KG |  |  |  | 3.3 | m³ |  | SIGNIFICANT | 0.217 | KG/SEC | 5.5 | MEASURED |  | 23 | MINS | Cargo Offload Pump (P-4000A) casing drain line | Cargo Offload Pump Room | Export | Oil |  |  | Pipe | Steel | D<=3" | Cargo offload system | [9 empty] | 2 | [5 empty] | 2877 |  |  |  |  | 2 | FORCED | 6 | Not Known | 20 | N/A |  | N/A | N/A | 9.8 | BARG | 1 | BARG | 50 | DEG C | -8 | DEG C | 15 | DEG C |  |  | Operator |  | Noise |  | Internal Corrosion | NO DESIGN FAILURE | Corrosion | Internal | NO OPERATIONAL FAILURE |  | NO PROCEDURAL FAILURE |  | NORMAL PRODUCTION |  |  |  | NO | N/A |  |  |  | Manual | Local | NO | NO | NO | NO | Manual intervention, pumps shutdown | 0:01 |  | NO | NO |  | 19th May 2021 – In the morning Marine team carried out JSI in pump-room prior to the Offload, to ensure that all line ups were correct and also identify no integrity issues (checked cargo pump separators after they had been filled/primed overnight in readiness for Offload) – No issues observed so came out of pump-room (after following correct protocol) Prior to starting Cargo pump, Marine Officer ensured that Pump-room extract fans were operational, he checked in and signed in log at CCR, carried out radio check with Marine CCR and was carrying a gas detector as per pump room protocol. Prior to starting the Cargo Pump the Marine officer stood at the very top of pump-room by entrance door and requested start of cargo pump from Marine CCR. 16:24 Commencing pumping for offload, Cargo Oil Pump ‘C’ was started and monitored post-run up, no issues noted by Marine Officer. 16:53 Cargo Oil Pump ‘A’ was started and nothing untoward noted from the top of the pump room (approximately 30m above the cargo oil pumps) 16:55 The marine officer made his way to the bottom of the pump room and heard what he described an unusual trickle noise, he investigated and observed the leak on Cargo Oil Pump ‘A’, he contacted the CCR and requested that both pumps were shutdown, he then made his was out of the pump room. 16:56 Both CoP’s were immediately shut down and hydraulic valve isolated. Monitoring the CoP suction vessels from the CCR DCS it could be seen that the level in CoP ‘A’ suction vessel was dropping slowly, so this was drained via remote system drain valves until empty. 17:00 Marine Officer informed the OIM & HSEA of the event. After ensuring isolation in place and confirming that there was zero indication of gas on the fire and gas panel, an entry team was complied to enter the pump room. 17:30 HSEA and two mech tech’s (ERTM) entered the pump room with BA and environmental monitoring equipment to assess the area and identify source of the leak. | NO | NO | NO |  | Failure of spool piece, actual cause of failure to be confirmed after testing | Failure of spool piece, actual cause of failure to be confirmed after testing
7237 | EU/RIDDOR | 2021-05-27 | 14:20 | 2021/2022 | 1 | 2021 | 2 | EXTERNAL | Apache North Sea Limited | FORTIES ALPHA | MANNED | PRODUCTION | PRODUCTION | Fixed Steel | FORTIES | 82 | 21 | 10 | 57 43 54 | 00 58 13E | C | 106 | 100-700 | Forties Alpha - Level 1 - PKG 2 - MOL Area | Forties Alpha - Level 1 - PKG 2 - MOL Area | DFPV to allow for TAR work scopes. Nitrogen purging of Class 300 returns line | Quarrying (inc extraction of petroleum gas) | CRUDE PETROLEUM |  | At 14:20hrs on the 02/05/21 - During TAR plant preparations a boundary isolation was in place which encompassed P03 and the condensate returns from V18 to the separators, V18 had previously been drained and the isolation envelope was PBU'd and confirmed as having zero pressure. 3x operators were preparing to purge the system with N2 and were connecting a hose from pipework above P03 to a N2 manifold on the southside of the MOL. During the hook-up the operator working on a scaffold above P03 was asked if his end of the hose was connected and misheard this for the hose is connected, he then proceeded to open the isolation valve resulting in a small volume of residual condensate being released from the open end of the hose which had not yet been connected. GPA activated after gas indication. Full muster achieved. ERT and Operations team verified no further gas in MOL area after sufficient venting period was complete. | No | 3 kg of residual condensate was released from a hose which had not been connected due to a miscommunication and the operator opened the isolation valve before the hose was connected. The atmospheric release lasted 15 secs and spilled a limited inventory of 1.7kg of liquid with 1.3kg associated gas. If ignited this fixed volume would not have escalated and staff could escape. | YES |  | Condensate |  | 599 |  |  |  | NO | NO | 3 | KG | [5 empty] | Small volume of residual condensate was released from the open end of the hose which had not yet been connected | MINOR | 720 | KG/HR | N/A | MEASURED | Hose not connected at time of release | 15 | SECS | Level 1 - PKG 2 - MOL Area - Hose connection above P03 to N2 manifold on southside of MOL | MOL Area | Export | Condensate |  |  | Drain Opening | [23 empty] | 1 | NATURAL | 6 | 3620 | N/A | 14 | KNOTS | 296 | Fair | 51 | BARG | Atmospheric | BARG | [6 empty] | Point | [5 empty] | During hook up operator misheard thinking the hose was connected so when isolation valve was opened there was a small volume of residual condensate that was released | NO DESIGN FAILURE | NO EQUIPMENT FAILURE |  | Improper Operation | Maloperation of temporary hoses | Non Compliance with Procedure |  | Flushing |  |  |  | NO | N/A |  |  |  | Automatic | ESD Initiation | NO | NO | At Stations | NO |  |  |  | NO | NO |  | At 14:20hrs on the 02/05/21 - During TAR plant preparations a boundary isolation was in place which encompassed P03 and the condensate returns from V18 to the separators, V18 had previously been drained and the isolation envelope was PBU'd and confirmed as having zero pressure. 3x operators were preparing to purge the system with N2 and were connecting a hose from pipework above P03 to a N2 manifold on the southside of the MOL. During the hook-up the operator working on a scaffold above P03 was asked if his end of the hose was connected and misheard this for the hose is connected, he then proceeded to open the isolation valve resulting in a small volume of residual condensate being released from the open end of the hose which had not yet been connected. GPA activated after gas indication. Full muster achieved. ERT and Operations team verified no further gas in MOL area after sufficient venting period was complete. | NO | NO | NO |  | Investigation ongoing | Investigation ongoing and lessons learned to follow conclusion of investigation
7240 | RIDDOR | 2021-06-02 | 22:45 | 2021/2022 | 1 | 2021 | 2 | EXTERNAL | Shell U.K. Limited | NELSON | MANNED | PRODUCTION | PRODUCTION | Fixed Steel | NELSON | 140 | 22 | 11A | 57 39 46 | 01 08 44E | C | 85 | 0-100 | Production Deck P1 | Production Deck P1. Flange on Fuel Gas Line from second stage discharge scrubber to fuel gas scrubber | Breaking Containment during the 2021 Turnaround whilst platform was DFPV'd | Oil & Gas | CRUDE PETROLEUM | NATURAL GAS EXTRACTION | Nelson platform shutdown for TAR 2021 (commenced 8th May). Maintenance activity required to replace IV-20137. At 22:26 on the 2 June, as the team started to slowly break containment, small volumes of liquid were observed coming from the flange and low level gas was detected (single head). Job was stopped with a view to carrying out a controlled drain and vent of the condensate. At 23:00, breaking containment was recommenced at what point a second low level gas detector came into alarm and as per cause and effects (x2 low level alarms @ 10% LEL) the platform went to GPA status. Full muster achieved, gas detection cleared and fire team conducted a sweep of the area and found no further concerns. | No | This was a small condensate release of 6.2kg over 11 min from a short dead leg that was not cleared prior to breaking containment. Platform went into general muster as a result of 2 low level alarms sounding at 10% LEL. The release was controlled and contained and there was minimal risk of ignition. | YES |  | Condensate |  | 630 |  |  |  | YES | NO | 6.2 | KG |  |  |  | 6.2 | KG | Localised | MINOR | 0.01 | KG/SEC | 4 | ESTIMATED | Cracking flange slowly and then back calculated from release quantity, duration, liquid density and operating pressure | 11 | MINS | Flange being split was on the downstream side of valve IV20137 which is a fuel gas line from second stage discharge scrubber (V-2022) to fuel gas scrubber (V-5200) | Production Deck, P1 | Processing | Gas | LPG/Condensate |  | Flanges | Compressed Joint | 3"<D<=11" | [6 empty] | RF |  | 99.31 | ANSI600 | 6 | [10 empty] | 2 | NATURAL | 1 | Open Module | N/A | 19 | KPH | 045 | Fair | Atmospheric |  | Atmospheric | [7 empty] | Point | [5 empty] | Planned break of containment | NO DESIGN FAILURE | NO EQUIPMENT FAILURE |  | Improper Maintenance | Opened when containing HC | Deficient Procedure |  | Planned Maintenance | Other | Replacement |  | NO | N/A |  |  |  | NO |  | NO | NO | NO | At Stations | Platform already shutdown for maintenance turnaround |  |  | NO | NO | Platform shutdown for the Turnaround | As per cause and effects platform went to GPA on confirmed low level gas (x2 gas detectors @ 10% LEL) | NO | NO | NO |  | Flange being split was on the downstream side of valve IV20137 which is a fuel gas line from second stage discharge scrubber (V-2022) to fuel gas scrubber (V-5200). Valve IV20137 is normally in the closed position resulting in a short dead leg in the vicinity of the valve that was not cleared as part of the DFPV. | Recognition that even although it is a fuel gas line, teams to be prepared for managing liquid drop out particularly for dead legs
7241 | EU/RIDDOR | 2021-06-07 | 4:00 | 2021/2022 | 1 | 2021 | 2 | EXTERNAL | TotalEnergies UK Limited | GRYPHON ALPHA | MANNED | PRODUCTION | PRODUCTION, STORAGE AND OFFLOADING | Ship shaped floating unit | GRYPHON | 78 | 9 | 18b | 59 21 04 | 01 33 09E | N | 112 | 100-700 | Forward Engine Room | Forward Engine Room - Diesel Generator No. 1 | Normal Operations. At the time of the event DG1 was being commissioned | Quarrying (inc extraction of petroleum gas) | CRUDE PETROLEUM | CRUDE PETROLEUM EXTRACTION | At 04:00 on the 7th of June 2021 there was indication of smoke and heat in the forward engine room. The GPA automatically initiated. At the time of this event, the Diesel Generator (DG1) was being commissioned. On-load running checks were being conducted by 2 members of the mechanical department. During a visual inspection of the engine a diesel leak was identified from a flange, later confirmed to be on the fuel return line. The mechanic went to telephone the CCR to shut down the engine. During this time, alarms were annunciating in the CCR. The mechanic returned to further check the leak on the engine. At this point the the leak became a full spray, spraying the engine and exhaust covers with diesel. Due to the heat on the exhaust covers the diesel spray ignited. The mechanic in the area quickly made his way to safety. Following the GPA full muster was completed. The Fire team (with BA) was deployed to conduct a search of engine room and a small residual fire was identified and extinguished with a dry powder extinguisher and a foam blanket applied. | No | Diesel oil spray released estimated size 1.67kg, matches HSE calculations, and ignited as jet fire while personnel were present. Leak was detected quickly and ESD within 30 sec. Spray release rate was less than 0.1kg/s so jet fire was small and of short duration. The spray release and ignition would have the potential to cause serious injuries to the personnel that were present, but the event was unlikely to escalate. | YES | Diesel |  |  | 820 |  |  |  | YES | YES | 11.3 | KG | [5 empty] | Liquid spray limited to the area around DG1 Engine. | SIGNIFICANT | 0.184 | KG/SEC | 4.01 | ESTIMATED | Estimation due to O ring being subject to consequential damage from contact with molten materials | 85 |  | Forward engine - Diesel Generator No. 1. | Forward Engine Room | Utilities | Oil | Diesel |  | Flange | Other Type | D<=3" | Flange on the diesel fuel return line. | [5 empty] | Other Type | NOHAB design specific, the equivalent industry standard is SAE J518-3 (Code 61) | Other | 44,2x3mm Viton GREEN made to swedish standard (SMS1586) | 0.75 | [10 empty] | UNCLASSIFIED | FORCED | 6 | 6552 | 12 | N/A - Indoor release. |  | N/A - Indoor release | N/A - Indoor release | 20 | BARG | 3.5 | [8 empty] | Heat | Both heat and smoke detectors were triggered. | Pressure change |  | Visual (unaided) | The investigation concluded the joint integrity failure was most probably caused by failure to adequately torque bolted connections x2 during maintenance. Subsequent to this there was a loss of bolted joint integrity during a commissioning test, leading to the release and ignition. | NO DESIGN FAILURE | Mechanical | Loss of bolt tensioning | INCORRECTLY FITTED | INCORRECT INSTALLATION OF FLANGES OR BOLTS DURING MAINTENANCE | NO PROCEDURAL FAILURE |  | COMMISSIONING |  |  |  | YES | Hot surface - engine and exhaust covers | IMMEDIATE |  | NO | Auomatic | ESD INITIATION | Manual | NO | MANUAL | Fire team deployed to the Forward Engine Room, residual fire was extinguished with a dry powder extinguisher and a foam blanket applied | Fire team deployed to the Forward Engine Room, residual fire was extinguished with a dry powder extinguisher and a foam blanket applied | 0:00 | 0:05 | NO | NO | Time between low fuel pressure (04:00:06:304) and confirmed fire and shutdown engine room (04:00:36:025). Approx. 30 secs. | At 04:00 on the 7th of June 2021 there was indication of smoke and heat in the forward engine room. The GPA automatically initiated. At the time of this event, the Diesel Generator (DG1) was being commissioned. On-load running checks were being conducted by 2 members of the mechanical department. During a visual inspection of the engine a diesel leak was identified from a flange, later confirmed to be on the fuel return line. The mechanic went to telephone the CCR to shut down the engine. During this time, alarms were annunciating in the CCR. The mechanic returned to further check the leak on the engine. At this point the the leak became a full spray, spraying the engine and exhaust covers with diesel. Due to the heat on the exhaust covers the diesel spray ignited. The mechanic in the area quickly made his way to safety. Following the GPA full muster was completed. The Fire team (with BA) was deployed to conduct a search of engine room and a small residual fire was identified and extinguished with a dry powder extinguisher and a foam blanket applied. | NO | NO | NO |  | The investigation concluded the joint integrity failure was most probably caused by failure to adequately torque bolted connections x2 during maintenance. Subsequent to this there was a loss of bolted joint integrity during a commissioning test leading to the release and ignition. The investigation has been unable to definitively determine if this torquing failure occurred because of interaction with the bolted joint during an ongoing 10k overhaul or at some point prior to the service as part of other work (planned or corrective). | The investigation had findings in three areas: Control of Work: Disturbed joint management, Permit to work controls, Vendor management & Site supervision Management of Change: Organisation Technical: SOLAS Regulations & Joint integrity Recommendation have been developed in these areas and presented to the HSE on 30/08/21. These recommendations will be developed into an action plan and will be added to and tracked in synergi (Total Energies incident management system)
7239 | EU | 2021-06-07 | 16:30 | 2021/2022 | 1 | 2021 | 2 | EXTERNAL | Dana Petroleum (E&P) Ltd | TRITON | MANNED | PRODUCTION | PRODUCTION, STORAGE AND OFFLOADING | Ship shaped floating unit | Bittern Field , Greater Guillemot Area (GGA), Gannet E | 98 | 21 | 30 | 57 05 02 | 00 53 33E | C | 90 | 0-100 | P3 Turret Module / Cargo deck / Triton FPSO | No1 Port cargo tank vent Line | Normal Operations | Oil & Gas Production | CRUDE PETROLEUM | NATURAL GAS EXTRACTION | On Monday 7th at 16:30 an electrical technician discovered a visible hole on top of COT 1 Port vent pipework on cargo deck. This was reported to the Marine control room to investigate. A hole was evident in the line at COT 1P between the tank and the Pressure Relief valve which relieves into the main vent header. The hole was 2-3mm diameter. There was obvious thinning in the area due to corrosion and small fissures radiating out from the hole. The cargo tank pressures were at 800mmwg. Area was barriered off and reported findings to OIM and Platform management team. Gas meter readings recorded an LEL reading of 5% at 1m away. Flattened the cargo system by opening the IG/Vent X-over and releasing the COT inventory up the vent riser and a temporary wrap was applied by 17:55. Note: No executive action took place; no fixed detection was activated and all detection was in working order at the time of the incident. | No | Very low pressure gas release from corroded hole on atmospheric vent 0.078barg, 3mm, 0.0012kg/s (cf estimated 0.0006kg/s) for 85mins totalling 5.9kg (cf estimated 2.8kg). Estimates accepted as HSE calc are for choked flow. | YES |  | GAS | INSIGNIFICANT |  |  | 20.3 |  | YES | NO | 2.8 | KG |  | 32051 | m3 |  |  | Gas meter readings recorded an LEL reading of 5% at 1m away. | MINOR | 2 | KG/HR | 3 | ESTIMATED | Observation | 85 | MINS | Leak was from the No1 port IG vent line | Turret P3 | Vent | LP |  |  | Piping | Steel | 3"<D<=11" | Cargo Tank vent line to PV valve | [9 empty] | 6 | [6 empty] | 18.97 | 150 |  |  | 2 | NATURAL | 1 | Open | N/A | 11 | KNOTS | 162 | No significant weather | 0.24 | KG/Cm2 | 0.078 | BARG | 40 | DEG C | [6 empty] | Operator |  |  | Smell | External Corrosion on Pipework | NO DESIGN FAILURE | Corrosion | External | NO OPERATIONAL FAILURE |  | NO PROCEDURAL FAILURE |  | NORMAL PRODUCTION |  |  |  | NO | N/A |  |  |  | NO | NO | NO | NO | NO | NO | Commenced flattening the cargo system by opening the IG/Vent X-over and releasing the COT inert gas inventory to the vent riser and applied a temporary wrap which reduced the LEL to a tolerable level. | 1:25 | N/A | NO | NO |  | On Monday 7th at 16:30 an electrical technician discovered a visible hole on top of COT 1 Port vent pipework on cargo deck. This was reported to the Marine control room to investigate. A hole was evident in the line at COT 1P between the tank and the Pressure Relief valve which relieves into the main vent header. The hole was 2-3mm diameter. There was obvious thinning in the area due to corrosion and small fissures radiating out from the hole. The cargo tank pressures were at 800mmwg. Area was barriered off and reported findings to OIM and Platform management team. Gas meter readings recorded an LEL reading of 5% at 1m away. Flattened the cargo system by opening the IG/Vent X-over and releasing the COT inventory up the vent riser and a temporary wrap was applied by 17:55. Note: No executive action took place; no fixed detection was activated and all detection was in working order at the time of the incident. | NO | NO | NO |  | External corrosion on Pipework | Integrity review carried out on existing pipework and repair strategy being created
7242 | RIDDOR | 2021-06-11 | 13:55 | 2021/2022 | 1 | 2021 | 2 | EXTERNAL | Shell U.K. Limited | GANNET ALPHA | MANNED | PRODUCTION | PRODUCTION | Fixed Steel | GANNET | 54 | 21 | 25 | 57 11 03 | 00 59 54E | C | 95 | 0-100 | Gannet alpha, Mezzanine Deck, Module 4 Module contains the process separation trains - Incident location was V-1040 - Oil Coalescer | In Module M4 Module contains the process separation trains - Incident location was V-1040 - Oil Coalescer 10" Outlet flowline | Process conditions were stable at the point of discovery. With the oil export rates ~105 m3/Hr. Planned activities included Firepump maintenance by vendor, Fabric maintenance on Cellar Deck & Subsea well GG02 WIT | Quarrying (inc extraction of petroleum gas) | CRUDE PETROLEUM | CRUDE PETROLEUM EXTRACTION | On 11/06/21 the Operations & Maintenance Coordinator (OMC) was out visiting worksites when he observed a small pool of oil on the deck in C4. Initially this was believed to be a spill from a sample bottle but it was quickly recognised as coming from the level above (M4). He then proceeded to M4 and identified a pinhole leak from V-1040 (Coalescer) 10" outlet pipework. Immediately the Control Room was informed and an Oil Export Unit shutdown initiated. As the vessel was operating at 13 bar, this was promptly followed by an SPS & Shutdown/Blowdown initiation. Leading to the platform changing status to general platform alarm (GPA) In total, an estimated 15 litres of fluid was lost. [NOTE: There was no fixed detection of the release & no losses to sea - this was confirmed by use of the stand by vessel) | No | Oil leak from pinhole on piping at 13barg, 3.2mm, 0.227kg/s, within 20% of HSE calculations. Estimated pool size over 2min duration was 12.75kg. Release not long enough to cause escalating jetfire and pool too small to impede safe escape so categorised as Minor. | YES |  | OIL |  | 850 |  |  |  | NO | NO | 12.75 | KG |  |  |  | 87225 | KG | Oil dripped from M4 module and pooled in C4 module below. No release to sea | MINOR | 12.65 | KG/MIN | 3.2 | ESTIMATED | Calculated hole size based on inspection data | 2 | MINS | Coalescer outlet piping, M4E | M4E | Separation | Oil | Oil Production |  | Piping | Steel | 3"<D<=11" |  | QUERIED | QUERIED | 1 | [6 empty] | 10 | [6 empty] | 17.5 | 254 |  |  | 2 | NATURAL | 2 | 6075 | N/A | 22 | KNOTS | 250 | Moderate Breeze | 17.5 | BARG | 13 | BARG |  |  |  |  | 65 | DEG C |  |  | Eye Witness |  | Visual (unaided) |  | Internal corrosion, investigation ongoing although believed to be linked to biocide dosing | NO DESIGN FAILURE | Corrosion | Internal | NO OPERATIONAL FAILURE |  | NO PROCEDURAL FAILURE |  | NORMAL PRODUCTION |  |  |  | NO | N/A |  |  |  | Manual | ESD INITIATION | Manual | NO | NO | QUERIED | Manual blowdown and SPS initiated. Technicians dispatched to area within 10 minutes of initial leak detection to visually confirm leak has stopped | 0:02 | 0:02 | NO | NO |  |  | NO | NO | NO |  | Internal corrosion due to biocide dosing | Still working through lessons on preventing re-occurrence
7243 | EU | 2021-06-12 | 4:30 | 2021/2022 | 1 | 2021 | 2 | EXTERNAL | Pierce Production Company Limited | HAEWENE BRIM | MANNED | PRODUCTION | PRODUCTION, STORAGE AND OFFLOADING | Ship shaped floating unit | PIERCE | 46 | 23 | 27A | 57 09 41 | 02 17 41E | C | 84 | 0-100 | STBD Forward Engine Room | MGE1 (Main generator engine 1) | The incident happened during normal operations, no intrusive maintenance ongoing at time | Oil & Gas | CRUDE PETROLEUM | CRUDE PETROLEUM EXTRACTION | At approximately 04:30 hrs on the 12th June 2021 the Engine Room watch keeper was carrying out his walk around within the engine room when he was contacted by the N/shift Instrument Technician to report a leak on the fuel supply hose to MGE 1. The watch-keeper investigated and confirmed the leak, stopped MGE 1 and closed the fuel oil supply and return valves to isolate the leaking flexible fuel hose. Approximately 4 m3 of diesel oil had released into the bund and had drained under gravity by the engineered drain route into the Engine Room Separator Bilge tank. No diesel was spilled outwith the bund. No ignition occurred. No Emergency Response was initiated (as soon as the release was discovered, it was isolated). |  |  | YES | Diesel |  |  | 873 |  |  |  | YES | NO | 4000 | LTRS | 3492 |  |  |  |  | Fully caught within bund which then drained to separator bilge tank | MINOR | 0.44 | m3/hr | 3.16 | ESTIMATED | Backcalculated from release size and estimated duration | 9 | HRS | MGE1 | Forward Engine Room | Utilities | Oil | Diesel |  | Piping | Flexible | D <= 3" | MGE1 1.5'' flexible fuel hose | [9 empty] | 1.5 | [6 empty] | 3.5 | 38.1 |  |  | UNCLASSIFIED | FORCED | 6 | Approx 4300 | 10 | 6 | KNOTS | 266 | Good | 3.5 | BARG | 3 | BARG | [8 empty] | Operator |  |  | Visual (unaided) | Failure of fuel oil hose | NO DESIGN FAILURE | Other | Awaiting Investigation | NO OPERATIONAL FAILURE |  | NO PROCEDURAL FAILURE |  | NORMAL PRODUCTION |  |  |  | NO | N/A |  |  |  | Manual | Local | NO | NO | NO | NO | Manual isolation of the fuel system applied to stop the release | 0:15 |  | NO | NO |  |  | NO | NO | NO |  | Root cause analysis is ongoing to determine failure mechanism | The following actions have been raised: 1. Flexible hose to be send onshore for failure mode analysis 2. Review maintenance records and PM hose change-out strategy for adequacy.
7244 | EU/RIDDOR | 2021-06-28 | 20:54 | 2021/2022 | 1 | 2021 | 2 | EXTERNAL | Apache North Sea Limited | FORTIES DELTA | MANNED | PRODUCTION | PRODUCTION | Fixed Steel | FORTIES | 127 | 21 | 10 | 57 43 20 | 00 54 11E | C | 121 | 100-700 | Package 8 NGL module, located on the south-west side of the installation | NGL Plant Room | Plant start up | Quarrying (inc extraction of petroleum gas) | CRUDE PETROLEUM |  | At the time of the incident, P99 in NGL Module 8 was being brought on-line to commence condensate re-injection to the Export stream. As per plant start-up procedure, a Production Technician was in attendance. On identifying a release of condensate from a dublock bleed port associated with PDIT1P99D, they immediately closed in the bleed valve and reported to the CCR. The release initiated a 1-of-1 initiation of YSD via one of the fixed detectors in the skid area. GPA was sounded and personnel mustered. All personnel were accounted Once F&G confirmed clear and plant blowndown, the ERT were deployed to a FCP upwind of SW access to NGL Module 8 via a safe routing. On further confirmation of no F&G indication, a 2 man BA team inspected the area. They confirmed that there was no further indications of hydrocarbons in the area and that the leak site was isolated and secure. The BA Team returned to FCP and then were demob’d back to ERT Station 1. At that point the muster down was stood down. Time 22:04hrs. | No | 7.3kg Condensate release from bleed valve at 25barg in 8s. 7.0kg of condensate flashed to gas and activated detector triggering automatic shutdown. 7 kg Gas cloud is significantly large enough that an explosion could injure/kill multiple people or create larger event. | YES |  | Condensate | INSIGNIFICANT | 598.8 |  |  |  | YES | YES | 7.3 | KG | [6 empty] | SIGNIFICANT | 3296 | KG/HR | 6 | ESTIMATED | Backcalculated from estimated size and duration | 8 | SECS | Dublock bleedpoint associated with PDITP99D | Package 8 | Export | Condensate |  |  | Valve Manual | Bleed | D<=3" |  |  |  |  | NEEDLE | [5 empty] | 0.5 | [10 empty] | 1 | NATURAL | 5.2 | 1000 | N/A | 7 | KNOTS | 211 | No adverse weather conditions (14.5 deg C) | 100 | BARG | 25 | BARG | [6 empty] | Point |  |  |  | Visual (unaided) |  | Still under investigation | NO DESIGN FAILURE | Other | Awaiting Investigation | Other | Awaiting Investigation | NO PROCEDURAL FAILURE |  | START UP |  |  |  | NO | N/A |  |  |  | Automatic | ESD INITIATION | Automatic | NO | NO | At Stations |  | 0:00 |  | NO | NO |  | At the time of the incident, P99 in NGL Module 8 was being brought on-line to commence condensate re-injection to the Export stream. As per plant start-up procedure, a Production Technician was in attendance. On identifying a release of condensate from a dublock bleed port associated with PDIT1P99D, they immediately closed in the bleed valve and reported to the CCR. The release initiated a 1-of-1 initiation of YSD via one of the fixed detectors in the skid area. GPA was sounded and personnel mustered. All personnel were accounted Once F&G confirmed clear and plant blowndown, the ERT were deployed to a FCP upwind of SW access to NGL Module 8 via a safe routing. On further confirmation of no F&G indication, a 2 man BA team inspected the area. They confirmed that there was no further indications of hydrocarbons in the area and that the leak site was isolated and secure. The BA Team returned to FCP and then were demob’d back to ERT Station 1. At that point the muster down was stood down. Time 22:04hrs. | NO | NO | NO |  | Investigation has commenced and all systems are being re-checked by the platform teams and the plant has remained shutdown until all checks have been completed | Investigation ongoing.
7277 | EU | 2021-07-07 | 2:40 | 2021/2022 | 2 | 2021 | 3 | EXTERNAL | BP Exploration Operating Company Ltd | GLEN LYON | MANNED | PRODUCTION | PRODUCTION, STORAGE AND OFFLOADING | Ship shaped floating unit | SCHIEHALLION | 124 | 204 | 20 | 60 21 23 | 04 04 04W | N | 400 | 100-700 | Glen Lyon >Aft Machinery Space Deck 4> Diesel Purifier B | Aft Machinery Space Deck 4> Diesel Purifier room > Diesel Purifier B | Normal Operations - Diesel Purifier B tripped. During this time flare gas recovery has also tripped and the COT pump was mid isolation. | Quarrying (inc extraction of petroleum gas) | CRUDE PETROLEUM | NATURAL GAS EXTRACTION | Technician entered the Purifier Room and found diesel leaking from the drive belt housing tell tale, under the B Purifer bowl in to the local bund which drains to the bilge holding tank. Local isolation applied to purifier which stopped the flow of diesel. Ops team then commenced clean up of residual diesel. | Awaiting Classification | 0 | YES | DIESEL | [6 empty] | YES | NO | 758.05 | KG | [6 empty] | Awaiting Classification | 389.12 | KG/HR |  |  |  | 117 | MINS | Diesel identified as leaking from the drive belt housing tell tale under the B Purifer bowl into the local bund which drains to the bilge holding tank. | Diesel Purifier | Utilities | [27 empty] | UNCLASSIFIED | FORCED | 4 | TBC | TBC | 9 | MPH | -65 | Foggy | -2.3 | BARG | 0.1 | BARG |  |  |  |  | 20 | DEG C |  |  | Equipment trip | Pressure Change |  |  | There was an unexpected continued flow of diesel to the purifier post trip, which resulted in an ongoing leakage for approximately 2hrs. Diesel identified as leaking from the drive belt housing tell tale under the B Purifer bowl into the local bund which drains to the bilge holding tank. |  | diesel leaking from the drive belt housing tell tale under the B Purifer bowl due to failed seal as a result of continued feed of diesel | [5 empty] | NORMAL PRODUCTION |  |  |  | NO | [10 empty] | inlet and outlet valves to the purifier manually shut | 1:53 |  |  |  |  | There was an unexpected continued flow of diesel to the purifier post trip, which resulted in an ongoing leakage for approximately 2hrs. Diesel identified as leaking from the drive belt housing tell tale under the B Purifer bowl into the local bund which drains to the bilge holding tank. Technician closed the upstream and downstream HVs on the purifier at which point the leak was observed to stop. | NO | NO | NO |  | - Diesel continued to leak from the belt drive housing upon trip of the purifier indicating that there was a continued supply to the purifier, the trip condition and system NRVs should have prevented this. - There was a period between purifier trip and identification of leak due to a number of diesel alarms throughout the shift and competing priorities for the operations team. In addition previous trips had not resulted in a leak. | Mechanical maintenance subsequently completed which did not identify any abnormalities with the purifier sealing system Work orders raised to confirm integrity of 1. NRV-7510124 – Dirty diesel from purifier to feed pump suction. 2. NRV7510104 – Clean diesel outlet from purifier B Confirm if purifier is designed to seal against pressure when not in operation. Sharing of incident and learnings with operations team of this leak and the immediate actions to take in the event of the purifier trip. Shut down purifier feed pump and dispatch person to the area to check status of the purifiers.
7249 | EU/RIDDOR | 2021-07-13 | 12:00 | 2021/2022 | 2 | 2021 | 3 | EXTERNAL | Apache North Sea Ltd | FORTIES DELTA | MANNED | PRODUCTION | PRODUCTION | Fixed Steel | FORTIES | 125 | 21 | 10 | 57 43 20 | 00 54 11E | C | 121 | 100-700 | Package 10-2 - Flare Stack. The the flare stack is located on the south side of the Installation, adjacent to the south-west corner. | The release was observed to be coming from the 4" line on the flare stack above level 32 (approximately 12mtr below the top of the flare tower) | The leak was identified in the Forties Delta 4” pipework flare line on the flare stack by a Production Tech during a routine walkaround. No work was being undertaken on the flare at the time. | Quarrying (inc extraction of petroleum gas) | CRUDE PETROLEUM |  | On 13th July 2021, a leak was identified in the Forties Delta 4” pipework flare line on the flare stack by a Production Tech during a routine walkaround. The Production Tech noticed a leak of gas coming from the flare stack at height and on further investigation observed this to be from the 4” line above level 32 (approximately 12mtr below the top of the flare tower). The Production Tech, OSP and OIE proceeded to the CCR where the CRT opened both 12” relief valves to re-route surplus gas to a different flare tip. The 4” line was subsequently isolated. There was no fixed fire or gas detection on the decks below and no executive action taken as a result of this release | Awaiting Classification | 0 | YES |  | GAS | INSIGNIFICANT |  |  |  |  | YES | NO | 3.9 | KG | [6 empty] | Awaiting Classification | 2.1 | KG/HR | 2 | ESTIMATED |  | 112 | MINS | 4” pipework flare line on the flare stack. | Package 10 - 2 - Flare stack | [28 empty] | 2 | NATURAL | 0 |  |  | 8 | KNOTS | 140 | Light rain, 16degC, good visibility | 7 | BARG | 0.4 | BARG | [8 empty] | Visual detection by Production Tech |  |  |  | Investigation commenced. | [11 empty] | NO | [16 empty] | On 13th July 2021, a leak was identified in the Forties Delta 4” pipework flare line on the flare stack by a Production Tech during a routine walkaround. The Production Tech noticed a leak of gas coming from the flare stack at height and on further investigation observed this to be from the 4” line. The Production Tech, OSP and OIE proceeded to the CCR where the CRT opened both 12” relief valves to re-route surplus gas to a different flare tip. The 4” line was subsequently isolated. There was no fixed fire or gas detection on the decks below and no executive action taken as a result of this release | NO | NO | NO |  | Investigation has commenced. 4" line remains isolated. | Investigation commenced.
7248 | EU | 2021-07-13 | 22:45 | 2021/2022 | 2 | 2021 | 3 | EXTERNAL | NEO Energy Production UK Limited | GLOBAL PRODUCER III | MANNED | PRODUCTION | PRODUCTION, STORAGE AND OFFLOADING | Ship shaped floating unit | DUMBARTON, LOCHRANZA AND BALLOCH FIELD | 83 | 15 | 15/20 | 58 21 15 | 00 52 18E | C | 143 | 100-700 | Gas compression skid on the process deck | 042/44 LP/HP Gas Compression - GC C. Compressor valve cover discharge. | Routine dual compression production operations. | Quarrying (inc extraction of petroleum gas) | CRUDE PETROLEUM | CRUDE PETROLEUM EXTRACTION | During routine production operations a line of sight detector GD-09-04 came into low alarm at 22:45. The detector was reset and cleared. The same line of sight detector came back into alarm at 22:48 at this time the CRO requested a Production Tech to investigate the area around Gas Compressor C and the Technician confirmed an ongoing gas release. A soft stop of the compressor was initiated locally and the machine and surrounding area Fire and Gas zones were monitored closely by the CRO. The leak subsided on completion of the blowdown and the leak path was identified from one of the 2nd stage discharge valve covers. | Awaiting Classification | 0 | YES |  | GAS | 0 |  |  | 20 |  | YES | NO | 6 | KG |  |  |  | 0 |  | Gas dispersion approx 10%, up to 2.75m downwind. | Awaiting Classification | 10 // 0.029 kg/sec | KG/HR | 0.7 | ESTIMATED | Estimated on the properties of the inventory released over the time period. | 35 (9+26 minutes after soft stop) | MINS | 042/44 LP/HP Gas Compression GC Cd. | Process Deck Pallet 04. | Gas Compression | Gas |  |  | Compressors | [23 empty] | 1 | NATURAL | 0 | Open to atmosphere | Open to atmosphere | 20 / 10.3 m/sec | KNOTS | 173 from North | Stable | 70 | BARG | 65 | BARG |  |  |  |  | 110 | DEG C | Line of sight |  |  |  |  | Visual (unaided) | Under investigation at time of writing. Leak if from valve cover and is likely to be failed o-ring this will be determined during invasive investigation and laboratory analysis of failed components as appropriate. | [11 empty] | NO | [16 empty] | N/A - Release was hydrocarbon | NO | NO | NO |  | Under investigation at time of writing. | To be determined following investigation.
7247 | RIDDOR | 2021-07-14 | 8:30 | 2021/2022 | 2 | 2021 | 3 | EXTERNAL | TotalEnergies E&P UK Limited | GRYPHON ALPHA | MANNED | PRODUCTION | PRODUCTION, STORAGE AND OFFLOADING | Ship shaped floating unit | GRYPHON | 89 | 9 | 18b | 59 21 04 | 01 33 09E | N | 112 | 100-700 | Topsides, Process Deck, open module with natural ventilation | Gas Compressor C | De-isolation of the Gas Compressor C prior to start up | Quarrying (inc extraction of petroleum gas) | CRUDE PETROLEUM | CRUDE PETROLEUM EXTRACTION | On the 14th July 2021 during the de-isolation of the Gas Compressor C (GC-C), a gas release was identified while opening the 3rd stage discharge manual block valve (VL-373). The compressor was previously shutdown and isolated. Valve (VL-373) was part of this isolation scheme. The release lasted for approximately 20secs and it is estimated that 0.1kg of gas was released during this period. However, based on the LEL readings recorded (68%LEL at 0.5m), the release has been classified as MINOR. | No | On opening of manual valve, gas leak from valve trunnion at 0.0046kg/s was immediately detected (68% LEL at 0.5m) and isolated in 20s, totalling 0.082kg (+/-20%). Release was too small and brief to create a major accident. | YES |  | GAS | INSIGNIFICANT |  |  | 20 |  | YES | NO | 0.082 | KG | [5 empty] | 68% LEL at 0.5 m | MINOR | 0.0046 | KG/SEC | 0.5 | ESTIMATED | Calculated based on gas concentration | 20 | SECS | Gas Compressor C 3rd Stage Discharge Block Valve VL-373 | Process deck - gas compression | Gas Compression |  |  |  | Valve Manual | Block | 3"<D<=11" |  |  |  |  | Ball | [5 empty] | 4 | [10 empty] | 2 | NATURAL | 1 | Open | N/A | 4 | KNOTS | 330 |  | QUERIED |  | 179 | BARG |  |  |  |  | 50 | DEG C | Hand held gas detection | [5 empty] | Release from valve trunnion - investigation ongoing. | NO DESIGN FAILURE | Other | Awaiting Investigation | Other | Awaiting Investigation | Other | Awaiting Investigation | Start Up |  |  |  | NO | N/A |  |  |  | Manual |  | NO | NO | NO | NO | System was previously shutdown. Manual closure and isolation of valve carried out. | 0:00 |  | NO | NO |  | On the 14th July 2021 during the de-isolation of the Gas Compressor C (GC-C), a gas release was identified while opening the 3rd stage discharge manual block valve (VL-373). The compressor was previously shutdown and isolated. Valve (VL-373) was part of this isolation scheme. | NO | NO | NO |  | Release from valve trunnion | Investigation ongoing.
7250 | EU/RIDDOR | 2021-07-15 | 6:30 | 2021/2022 | 2 | 2021 | 3 | EXTERNAL | TAQA Bratani Limited | BRAE ALPHA | MANNED | PRODUCTION | PRODUCTION | Fixed Steel | BRAE | 117 | 16 | 7 | 58 41 33 | 01 16 54E | C | 112 | 100-700 | Above external walkway, adjacent to Module 04. East side of platform. | 12” spool joint from reboiler return line. | Start-up, following platform Turnaround. | Quarrying (inc extraction of petroleum gas) | CRUDE PETROLEUM | CRUDE PETROLEUM EXTRACTION | On 15/07/21 a leak was identified from a 12" flange on the reboiler pipework outlet to the stabiliser vessel, NGLS were identified in the area by smell then by FLIR camera, no fixed gas detection was activated. On discovery the stabiliser vessel was then requested to be isolated and de-pressurised. The joint was torque checked to confirm joint was made correctly. It was noted at time of the incident that the IDMS tag was missing from joint J04. The was also noted to be a pipe spool clash with scaffold tubes in close proximity to the leaking flange. The joint was subsequently re-torqued using the existing gasket following TA approval of a ORA and following a successful gross N2 leak check and service test to 38bar, the system was returned to service. | No | Y Longitude - From DECC map (orig was 01 16 57E); DG Wind speed - D5 is a modelling weather setting (Pasquall stability D and speed 5m/s); Condensate reboiler outlet at 32barg likely compressed liquid so modelled as 598.8kg/m3 liquid which flashed to gas as released through 0.45mm orifice. Release rate 0.0059kg/s for 10mins into open area to the side of module. Release rate could not have sustained an escalating jet fire or accumulated. | YES |  | Condensate |  | 598.8 |  |  |  | YES | NO | Between 3 Kg/Hr to 21.3 Kg/Hr (estimate) | KG | 3.55 |  |  |  |  | Did not actuate nearest detector. | MINOR | 21.3 | KG/HR | 0.45 | ESTIMATED | At 32barg condensate likely to be compressed so liquid choked flow calculation used to match release rate | 10 | MINS | NGL boiler pipework | Module 04 (external) | Processing | Gas | LPG/Condensate |  | FLANGE | Other | D>11" | [6 empty] | Other | Spool Joint | 32 |  | 12 | [10 empty] | 2 | NATURAL | 0 | Open | N/A | 5 | M/S | 327 | Gentle breeze. | 38 | BARG | 32 | BARG | [8 empty] | Operator |  | FLIR Camera | Smell | Cause unknown. Suspected to be due to incorrect flange bolt torque. | NO DESIGN FAILURE | Mechanical | Loss of bolt tensioning | Incorrectly fitted | Incorrect fitting of flanges or bolts during maintenance | NO PROCEDURAL FAILURE |  | START UP |  |  |  | NO | N/A |  |  |  | Manual | Local | No | No | NO | NO | On discovery the stabiliser vessel was then requested to be isolated and de-pressurised. The joint was subsequently re-torqued using the existing gasket following TA |  |  | NO | NO |  | On 15/07/21 a leak was identified from a 12" flange on the reboiler pipework outlet to the stabiliser vessel, NGLS were identified in the area by smell then by FLIR camera, no fixed gas detection was activated. On discovery the stabiliser vessel was then requested to be isolated and de-pressurised. The joint was torque checked to confirm joint was made correctly. It was noted at time of the incident that the IDMS tag was missing from joint J04. It was also noted to be a pipe spool clash with scaffold tubes in close proximity to the leaking flange. The joint was subsequently re-torqued using the existing gasket following TA approval of a ORA and following a successful gross N2 leak check and service test to 38bar, the system was returned to service. | NO | NO | NO |  | IDMS tag was missing from joint J04. The reason for the missing tags and the circumstances of the event is still under investigation. | 1. Investigation into circumstances initiated. 2. The joint was torque checked to confirm joint was made correctly. 3. It was noted at time of the incident that the IDMS tag was missing from joint J04. 4. It was also noted to be a pipe spool clash with scaffold tubes in close proximity to the leaking flange.
7258 | EU | 2021-07-17 | 16:45 | 2021/2022 | 2 | 2021 | 3 | EXTERNAL | BP Exploration Operating Company Ltd | GLEN LYON | MANNED | PRODUCTION | PRODUCTION, STORAGE AND OFFLOADING | Ship shaped floating unit | SCHIEHALLION | 110 | 204 | 20 | 60 21 23 | 04 04 04W | N | 400 | 100-700 | Glen Lyon >Process modules >Process deck>Utilities area - AFT | TEG transfer pump area | TEG transfer operation using temporary Wilden pump | Quarrying (inc extraction of petroleum gas) | CRUDE PETROLEUM | NATURAL GAS EXTRACTION | During TEG transfer operation using temporary Wilden pump the discharge hose failed in operation. Circa 200 l of fresh TEG from TOTE tank was released to deck and then subsequently down to the main deck below. No TEG went to Sea. Pumping operation stopped and suction and discharge valves closed. Clean up operation undertaken. | Awaiting Classification | 0 | YES | Glycol | [6 empty] | YES | NO | 200 | LTRS | [6 empty] | Awaiting Classification | 40 | LTRS/MIN |  |  |  | 5 | MINS | Utilities area - AFT - TEG transfer pump area | TEG transfer pump area | Utilities | [6 empty] | Hose | [20 empty] | UNCLASSIFIED | N/A | N/A | N/A | N/A | 15 | KNOTS | 90 | Overcast | TBC |  | 2-3 (atmospheric) | BARG | [8 empty] | Observation by technician | Pressure Change |  |  |  |  | Erosion |  | Maloperation of temporary hoses | [7 empty] | NO | [10 empty] | Area cleaned | [5 empty] | During TEG transfer operation using temporary Wilden pump the discharge hose failed in operation. Approx. 200 L of fresh TEG from TOTE tank was released to deck and then subsequently down to the main deck below. No TEG went to Sea. Pumping operation stopped and suction and discharge valves closed. Clean up operation undertaken. | NO | NO | NO |  | The wilden pump discharge hose was rubbing on the deck for an extended period, wearing through the outer carcass of the hose and then the reinforced element of the hose. - The work party noted that the discharge hose was pulsing when the Wilden pump discharged creating a potential to rub on the abrasive deck. Additional pads were placed on deck to alleviate this. The tightly coiled hose amplified the pulsing causing the hose to move from the padding. The area that moved off of the padding was where the failure occurred. | Shared LnL with team and reinforced requirement for pre-use hose checks - Hose replaced with a shorter length so to reduce pulsation and a higher rated hose to provide additional thickness - Forward plan is to fix pump so temporary arrangement can be removed
7251 | EU/RIDDOR | 2021-07-21 | 4:20 | 2021/2022 | 2 | 2021 | 3 | EXTERNAL | Total E&P UK Ltd | ELGIN | MANNED | PRODUCTION | PRODUCTION | Jack Up | ELGIN/FRANKLIN | 130 | 22 | 30C | 57 00 42 | 01 50 16E | C | 92 | 0-100 | Mezzanine Deck of PUQ platform | Release source identified to be from stem packing of control valve PV 2230 | Plant start up following period of shutdown | Quarrying (inc extraction of petroleum gas) | NATURAL GAS | NATURAL GAS EXTRACTION | At approx. 03:15 a gas detector went into alarm on the mezzanine deck of the PUQ. A Production Operator was sent to investigate with no gas source being identified, and the alarm re-setting. Approx. 1 hour later the same detector went back into alarm, this time the Operators personal gas detector went into alarm in the vicinity of the alarming detector. A confirmed gas check was performed within a temporary enclosure erected as part of the ongoing Fabric Maintenance campaign around the production gas scrubber and incorporating PV2230 and manual shutdown and platform blowdown was performed. The exact source of the leak was later confirmed as being from the stem packing of PV2230 which has since been repaired. | No | On production restart, valve stem gas leak peaking at 45barg, 0.00193kg/s but averaging 13barg, 0.00063kg/s intermittent detection by point detector but required construction of fabric enclosure over 6.5hrs to trace to source. Release rates within 20% of HSE choked flow calculation and estimated total size 17.52kg. Catgeorised as Minor as release rate too small for a jet fire to escalate. | YES |  | GAS | INSIGNIFICANT |  |  | 21.21 |  | YES | NO | 17.52 | KG | [5 empty] | Contained within local area | MINOR | 0.00063 | KG/SEC | 0.67 | ESTIMATED | Iteration between 0.5mm to 1mm in HSE guidance note | 390 | MINS | Release source identified to be from stem packing of control valve PV 2230 | PUQ Mezzanine | Processing | Gas | Sour |  | Valve actuated | Control | 3"< D <=11" |  |  |  |  | Globe | [5 empty] | 8 | [10 empty] | 2 | NATURAL | 6 | Temporary enclosure - void volume calculated at approx. 303 m3 | N/A | N/A |  | N/A | N/A | 99.31 | BARG | 45 | BARG |  |  |  |  | 39.5 | DEG C | Point |  | Confirmed by personal detector | Pressure Change |  |  | Leaking valve stem packing | NO DESIGN FAILURE | Mechanical | Degradation of valve sealing | NO OPERATIONAL FAILURE |  | NO PROCEDURAL FAILURE |  | START UP |  |  |  | NO | N/A |  |  |  | Manual | ESD Initiation | Manual | NO | NO | NO |  |  |  | NO | NO |  | At approx. 03:15 a gas detector went into alarm on the mezzanine deck of the PUQ. A Production Operator was sent to investigate with no gas source being identified, and the alarm re-setting. Approx. 1 hour later the same detector went back into alarm, this time the Operators personal gas detector went into alarm in the vicinity of the alarming detector. A confirmed gas check was performed within a temporary enclosure erected as part of the ongoing Fabric Maintenance campaign around the production gas scrubber and incorporating PV2230 and manual shutdown and platform blowdown was performed. The exact source of the leak was later confirmed as being from the stem packing of PV2230 which has since been repaired. | NO | NO | NO |  | Equipment Failure | Stem and packing to be replaced on PV 2230.
7257 | EU | 2021-07-23 | 7:45 | 2021/2022 | 2 | 2021 | 3 | EXTERNAL | TechnipFMC Oil Offshore | ISLAND CONSTRUCTOR | MANNED | NON-PRODUCTION INSTALLATION | WELL INTERVENTION | Ship shaped floating unit | PIERCE | 74 | 23 | 22A-A9 | 57 10 05 | 02 15 28E | C | 83 | 0-100 | The Island Constructor is a dynamically positioned Light Well Intervention Vessel owned and operated TIOS. The release occurred via the top of the Well Control Package (WCP), which had just been landed on the Subsea tree (there was no conduit to the vessel at the time of the incident). The vessel was preparing for riserless P&A operations on the Pierce A9 well. | The incident occurred subsea (at a depth of ~273ft) with the release via the top of the WCP. The release was arrested by functioning the valves in the WCP. The release was of a finite volume (small gas cap at the top of the production tubing and beneath the Xmas Tree valves). The release is considered to be in the range of 2.4 - 21.9 kg (worst case estimate). | Operations on the well had just commenced and the WCP was being deployed with two tested barriers in place at the time (deepset plug isolating the reservoir and the Xmas tree valves) | Other | OIL & GAS | OTHER - PLUG AND ABANDONMENT | During the tree cap recovery on Pierce A9, a combined leak tight inflow test was successfully carried out on the tree valves (ASV/PSV/PMV/AMV/XOV), which were used as the secondary barriers. The primary barrier is a previously installed tubing plug. The tree cap was recovered to surface.. The TRT/WCP (well control package) were run and landed on top of the tree. When functioning the TRT connector lock, gas bubbles were seen to be coming from the top of the WCP. The gas bubbles remained steady. The TRT connector was confirmed full travel. The WCP valves, LPIV and UPIV, were closed and the gas bubbles stopped. The well was made safe. A TOFS was held with the crew prior to continuing. The XT valves were then closed by venting off pilot pressure that was found to be partially opening the XT valves. In order to re-establish tested barriers, the decision was made to flush the WCP with MEG to remove the gas below the LPIV and to open the LPIV and UPIV and perform a low and high test on the TRT / tree connection against closed PSV and ASV. Onshore Wells team were informed. | Awaiting Classification | 0 | YES |  | GAS | INSIGNIFICANT |  |  | 2.4-21.9kg |  | YES | NO | 2.4. - 21.9 | KG |  | 2.4 -21.9 | KG | 0 |  |  | Awaiting Classification |  |  | 2.0 - 3.6" | ESTIMATED | The estimate is based on the travel of the gate valves and the production tubing bore (partially opened) | 3 | MINS | The gas was released from the top of the subsea Well Control Package - which was a known open conduit during and after landing off on top of the subsea XT. A small gas cap was believed to have been sat below the Xmas tree valves. The XT valves were inadvertently moved off seat upon functioning the latch hydraulics for the Tree Running Tool connector (which provides the interface between the bottom of the WCP and the subsea XT). This leak was spotted by the ROV and rectified initially by closing valves in the well control package. Then after further investigation - the XT valves were closed after bleeding off hydraulic pilot operating pressure. | Island Constructor / Pierce | Drilling Equipment | Gas | Subsea |  | Xmas Trees | Subsea | [5 empty] | Gate | [5 empty] | 5" XT Valves, 2" XT Valves, PSV, PMV, ASV, XOV and PWV | [10 empty] | UNCLASSIFIED | N/A | N/A | N/A | N/A |  |  |  | Subsea well | 5000 | psi | 158 | psi | [8 empty] | ROV |  |  |  | Gas cap of entrained gas at the top of the well following isolation of reservoir and lubrication of tubing to inhibited seawater. Well was suspended in 2018 with a deepset downhole plug in the tubing and seawater fluid above. Over the course of time entrained gas in seawater had migrated to the top of the well and beneath XT valves. On functioning the Tree Running Tool connector to lock - pressure was also inadvertently applied to XT valves. This caused them to partially unseat. In turn providing a pathway for the gas cap to exit from the top of the WCP. | YES - OTHER - Re-design return line circuit, including pressure relief valve, in WCP XT control system, to be in accordance with API17D. |  |  | Pressure excursion | OTHER - Build-up of pressure in WCP XT Controller Common Return line, due to the pressure relief valve in the return system was intentionally set to 10 bars. Return pressure did not exceed 18 bars. (Operating pressure XT valves in PRV + ambient) System worked as designed. OTHER - But the PRV is not designed according to the requirements in the API17D standard. | OTHER - Cracking pressure XT valves of XT valves not included in IDS. IDS missing section for routing of hydraulic return fluids. Client input data as requested into IDS |  | WELL OPERATIONS WITH TREE | GAS | ABANDONMENT |  | NO | [10 empty] | WCP Valves were shut arresting the flow of gas from the well. The WCP was then flushed of any residual gas and the XT valves closed and reconfirmed. | 0:03 | [5 empty] | NO | NO | NO |  | The hydraulic control returns line for displaced hydraulic fluid from the TRT connector lock function was unable to vent sufficiently. The cause of the lines (when lined up to vent to sea) not being able to vent sufficiently is still under investigation. The inability to vent pressure sufficiently meant that the returns line consequently applied pressure in the lines that function for the XT valves, opening them partially. | In the immediacy - the hydraulic fluid (Transaqua) returns set-up has been modified to 'vent to tank' rather than 'vent to sea'. This has prevented inadvertent pressure being applied to the XT valves when operating other functions within the TRT. Even though Pierce A-09 was killed in 2018, and had an inflow tested deep-set plug to prevent flow of reservoir fluids to surface, a small amount of a residual gas volume was able to migrate from the VXT through WCP to sea. A combination of low wellhead pressure, low cracking pressure of VXT valves and WCP XT Control return line hydraulic pressure is the main reason for the unintended operation of the VXT valves. The TIOS investigation found that hydraulic pressure was able to build-up on the return side of the WCP XT connector chamber & in the common return line system within the WCP XT control module sufficiently enough to overcome the cracking pressure of the closed XT valves. Furthermore, it has been determined that the cracking pressure for the XT valves was not included in the TFMC Interface Data Sheet (IDS) during the upfront planning stages of the work. The WCP XT Control hydraulic system has operated as designed, it is therefore recommended to evaluate a re-design of the WCP XT Control hydraulic return line circuit to comply to API 17D pressure requirements. The caution, knowledge, and instructions from the Shell Supervisor, TIOS Superintendent, TIOS WIS, TFMC supervisor and the WOCS Operator were undoubtably correct.
7253 | EU/RIDDOR | 2021-07-29 | 12:00 | 2021/2022 | 2 | 2021 | 3 | EXTERNAL | Shell UK Limited | SHEARWATER | MANNED | PRODUCTION INSTALLATION | PRODUCTION | Fixed Steel | SHEARWATER | 66 | 22 | 30b | 57 01 56 | 01 57 18E | C | 90 | 0-100 | Subsea at the SW03 Well Cap (underneath the Shearwater A Jacket). SW03 is a suspended well and is not connected to the Shearwater topsides process. | Subsea at the SW03 Well Cap | Platform has been shutdown for a Turnaround event. No link identified between operations and SW03, SW03 is not connected to the topsides process. Update: Ongoing operations. This ROGI is an update to the ROGI submitted 11th August 2021 that covers the Gas release and the Well DO. The original ROGI remains relevant as the release is of a continuous nature. | OTHER - OIL & GAS | CRUDE PETROLEUM | NATURAL GAS EXTRACTION | This update: Continued monitoring ongoing and leak rate deemed consistent. Engagement held 29th September with HSE and OPRED to keep updated on the situation. ROGI submission required as now meeting the 60kg of hydrocarbon liquid threshold. Footage from the ROV survey continues to be evaluated to aid the leak rate quantification, and an update will be provided at the end of October engagement (invite to be sent out shortly by Neil Forbes). Previous 11th August ROGI: SW03 has been under 4 monthly ROV surveillance. An increase in bubble rate was noted and the survey frequency was increased. All sampling at that point suggested thermogenic gas. Recent survey identified liquid escape and sampling suggests this has the same fingerprint as Shearwater condensate. Review conducted to confirm safe to continue operations. ROV surveys ongoing. Longer term well abandonment being reviewed to bring forward. The leak rate has been calculated at 1kg per day of gas, and 0.545kg per day of condensate. Once the trigger threshold for condensate is reached (60kg) then the ROGI will be updated to reflect the liquid release in Part A. Note, SW03 is not connected to the Shearwater topsides process. | No | This release is not a RIDDOR DO75 reportable release but should it be recorded as DO20 well failure? | YES |  | 2-PHASE | 44 | 788 |  | 20.3 | 10328 | NO | NO | 60 | KG | [5 empty] | Released subsea at well cap. | MINOR | 0.545 kg per day of liquid condensate (1 kg/day of gas release continues, refer to earlier ROGI) | KG/DAY | 0.01 | ESTIMATED | Back calculated from estimated release. | 110 | DAYS | Well cap at SW03 (at sea bed) | Subsea | Well | Other | Subsea |  | Wellheads | P > 10000 psi | [22 empty] | UNCLASSIFIED | N/A | N/A | N/A | N/A | Ongoing release - therefore full range of weather conditions. |  | N/A | N/A | 154000 | PSI | Range of 1892 to 15400 psi, likely to be lower end of scale. | [9 empty] | ROV Monitoring. |  | ROV |  | Scenarios generated, most likely inflow from fractures (HOD flow) outside 10 ¾” x 9 7/8” casing into B annulus and flow up annulus containing degraded oil based mud and a possible cement interface. Would need entry into well to confirm. | NO DESIGN FAILURE | Mechanical | Failure | NO OPERATIONAL FAILURE |  | NO PROCEDURAL FAILURE |  | NORMAL PRODUCTION |  |  |  | NO | N/A |  |  |  | NO |  | NO | NO | NO | NO | ROC surveys ongoing. Longer term well abandonment being reviewed to bring forward. |  |  | NO | NO |  | Not applicable - Section A1 completed. | NO | NO | NO |  | Scenarios generated, most likely inflow from fractures (HOD flow) outside 10 ¾” x 9 7/8” casing into B annulus and flow up annulus containing degraded oil based mud and a possible cement interface. Would need entry into well to confirm. | ROV monitoring frequency increased.
7254 | EU | 2021-08-02 | 3:00 | 2021/2022 | 2 | 2021 | 3 | EXTERNAL | Ithaca Oil & Gas Limited | ALBA NORTH | MANNED | PRODUCTION | PRODUCTION | Fixed Steel | ALBA | 103 | 16 | 26 | 58 03 30 | 01 04 47E | C | 138 | 100-700 | Module N1 Level 2 - East | Process Operator detected a low gas reading emanating from lagging at LP purge gas to flare at FI 27064 1 1/2"-CX-012 | Normal Production and Maintenance Activates | Quarrying (inc extraction of petroleum gas) | CRUDE PETROLEUM | CRUDE PETROLEUM EXTRACTION | Operator noticed an intermittent smell of gas in process area; operator was unable to ascertain source due to low concentration and the smell being intermittent. Levels were not deemed excessive, following an extensive search operator on next shift identified smell stemming from lagging at the Purge gas line to LP flare. There was no pressure evident, lagging needed to be adjusted to enable Gas monitor to be held close to lagging for a hydrocarbon ppm reading to be taken. Rope access technicians summoned and closed supply isolation valves (at height). Following a period of time Operators confirmed low gas reading had diminished and valve integrity proven. Potential CUI will need to be confirmed once line has been inspected following removal of lagging. LP purge gas flare line isolated. Integrity proven. | Awaiting Classification | Leak of low pressure, 2barg gas from LP flare line due to 1.88 mm corroded hole under lagging at estimated rate of 4kg/hr into open area. Release rate too low to create a major accident. | YES |  | GAS | INSIGNIFICANT |  |  | 16 |  | YES | NO | At low is 12.04 kg, at high is 48.17 kg | KG | 48 | [5 empty] | Awaiting Classification | 4 | KG/HR | 1.88 | ESTIMATED | Process conditions approximated using local PI tags to give pressure ~2barg, temperature 30degC. Due to leak being under insulation, an estimated hole size of 2mm diameter has been assumed, this will be verified once insulation has been removed and the leak point assessed. | 12 | HRS | Module N1 Level 2 - East | Module N1 | Flare | LP |  |  | Piping | Steel | D<=3" | [10 empty] | 1.5 | [6 empty] | 18.97 | 38.1 |  |  | 2 | NATURAL | 0 | OPEN | N/A | UNKNOWN |  | UNKNOWN | UNKNOWN | Atmospheric |  | 2 | BARG |  |  |  |  | 30 | DEG C | Hand held gas detection |  |  |  | Smell |  | Suspected Corrosion Under Insulation, The line is insulated and corrosion under insulation is suspected as failure mode, this will be confirmed once the insulation has been removed and the line inspected | NO DESIGN FAILURE | Corrosion | External | NO OPERATIONAL FAILURE |  |  |  | NORMAL PRODUCTION |  |  |  | NO |  |  |  |  | NO |  | NO | NO | NO | NO | Process isolation was put in place | [6 empty] | NO | NO | NO |  | Investigation is ongoing
7256 | EU | 2021-08-04 | 15:00 | 2021/2022 | 2 | 2021 | 3 | EXTERNAL | BP Exploration Operating Company Ltd | MUNGO | UNMANNED | PRODUCTION | PRODUCTION | Fixed Steel |  | 0 | 22 | 20A | 57 22 31 | 01 59 53E | N | 90 | 0-100 | Mungo NUI production deck level 2 | Mungo Overboard Hydraulic Oil Vent Header from the returns tank of the HPU | Production Start Up | Quarrying (inc extraction of petroleum gas) | CRUDE PETROLEUM | NATURAL GAS EXTRACTION | Hydraulic Oil released to sea via vent from the returns header tank for the Hydraulic HPU | Awaiting Classification | 0 | YES | Hydraulic Oil |  |  |  | <300 ppm |  |  | NO | NO | 296.5 | LTRS | [6 empty] | Awaiting Classification | 90 | LTRS/HR |  |  |  | 298 | MINS | Mungo Overboard Hydraulic Oil Vent Header from the returns tank of the HPU | [29 empty] | 2 | NATURAL | 0 | N/A as overboard | N/A | 11 | KNOTS | 190 | Clear. waves 1.16 m | Atmospheric Header Tank |  | Atmospheric | [42 empty] | Hydraulic oil loss noted through remote monitoring. System shut down and team mobalised to Mungo NUI to investigate. Team reported loss of hydraulic oil via Overboard Hydraulic Oil Vent Header from the returns tank of the HPU. | NO | NO | NO |  | Mechanical Fault | Under Investigation
7252 | EU | 2021-08-04 | 14:00 | 2021/2022 | 2 | 2021 | 3 | EXTERNAL | BP Exploration Operating Company Ltd | ANDREW | MANNED | PRODUCTION | PRODUCTION | Fixed Steel | KINNOULL | 62 | 16 | 23A | 58 14 18 | 01 34 19E | N | 102.4 | 100-700 | Subsea | Subsea well (K3) | Hydraulic flying lead being installed onto hydraulic coupler in order to conduct intervention from Light Well intervention Vessel | Quarrying (inc extraction of petroleum gas) | CRUDE PETROLEUM | CRUDE PETROLEUM EXTRACTION | Hydraulic intervention stab plate had been installed on K3 subsea tree stab plate. Due to an incorrect interface, when pressure was applied during testing, the stab plate released and ~2kg of gas (believed to be gas lift gas) was released to sea. The tree cap test (TCT) valve on the subsea tree was closed, containing the release within 3 minutes. The stab plate was recovered to surface. | Awaiting Classification | 0 | YES |  | GAS | INSIGNIFICANT | N/A | N/A | 22.1gas gravity, (air=1.00) is 0.764 |  | YES | NO | 2 | KG | [5 empty] | Bubbles to sea | Awaiting Classification | 0.66 | KG/MIN | 20 | ESTIMATED | Size of stab plate | 3 | MINS | Subsea from stab plate on TCT line | Subsea | Well | Gas | [26 empty] | UNCLASSIFIED | N/A | 0 | 0 | N/A | 17-21 | KNOTS | 163 | Fresh breeze | 10 | PSI | 128 | BARG | [8 empty] | Visual by ROV |  | ROV | Visual (unaided) | Incorrect interface of hydraulic intervention stab plate to subsea tree stab plate |  |  |  | Incorrectly Fitted | [7 empty] | NO | [10 empty] | TCT valve closed to contain release | 0:03 |  |  |  |  | Hydraulic intervention stab plate had been installed on K3 subsea tree stab plate. Due to an incorrect interface, when pressure was applied during testing, the stab plate released and ~2kg of gas (believed to be gas lift gas) was released to sea. The TCT valve on the subsea tree was closed, containing the release within 3 minutes. The stab plate was recovered to surface. | NO | NO | NO |  | Incorrect interface of hydraulic intervention stab plate to subsea tree stab plate | Stab plate latch mechanism shear pins sheared. Stab plate replaced and tested on deck. Separation test will be conducted on next use before opening TCT valve.
7255 | RIDDOR | 2021-08-06 | 2:45 | 2021/2022 | 2 | 2021 | 3 | EXTERNAL | Shell UK Limited | BRENT CHARLIE | MANNED | PRODUCTION | PRODUCTION | Fixed Concrete | BRENT | 144 | 211 | 29 | 61 05 44 | 01 43 12E | N | 141 | 100-700 | West Skid Deck - NW Walkway. | West Skid Deck - NW Walkway. | The West Hydraulic Work Over Unit was being rigged and moved in preparation for inner string recovery. | Quarrying (inc extraction of petroleum gas) | CRUDE PETROLEUM | NATURAL GAS EXTRACTION | Whilst carrying out skidding operations on the West Hydraulic Workover Unit, a diesel hose snagged on the underside of the floating deck. The snagged hose caused a fitting on the diesel line to become detached and a diesel release occurred. The diesel release was identified immediately and operations stopped. Crews implemented spill response procedures and isolated the diesel line. Approximately 700 litres (560 kg) of diesel was contained in the rat alley walkway with much of the volume transferred to an IBC via wilden pump and the rest contained by absorbent spill pads. | Awaiting Classification | 0 | YES | Diesel Fuel | [7 empty] | YES | 560 | KG | [6 empty] | Awaiting Classification | 0.62 | KG/SEC | 25 | MEASURED |  | 15 | MINS | Out of a diesel hose connected to the Platform fixed diesel supply, and the hose snagged on the west HWU. | Skid Deck | Utilities |  |  |  | Workover | [23 empty] | 2 | NATURAL | 0 | N/A - Open | None - Open to admosphere | 20 | KNOTS | 140 | No significant weather | 5 | BAR | 1 | BAR | [8 empty] | Observed |  |  |  | Hose connection failed when snagged. | NO DESIGN FAILURE |  |  | Improper inspection | Other Impact - Snagging risk not identified or observed. | NO PROCEDURAL FAILURE |  | CONSTRUCTION | Other |  |  | NO | [10 empty] | Diesel supply shut off and spill response activated. | 0:13 |  |  |  |  | Whilst carrying out skidding operations on the West Hydraulic Workover Unit, a diesel hose snagged on the underside of the floating deck. The snagged hose caused a fitting on the diesel line to become detached and a diesel release occurred. The diesel release was identified immediately and operations stopped. Crews implemented spill response procedures and isolated the diesel line. Approximately 700 litres (560 kg) of diesel was contained in the rat alley walkway with much of the volume transferred to an IBC via wilden pump and the rest contained by absorbent spill pads. | NO | NO | NO |  | Hose snagged. Supervision of activity. | Hose remained attached for skidding operations; this has subsequently been removed and a retrievable hose rigged up.
7259 | EU | 2021-08-13 | 5:52 | 2021/2022 | 2 | 2021 | 3 | EXTERNAL | BP Exploration Operating Company Ltd | GLEN LYON | MANNED | PRODUCTION | PRODUCTION , STORAGE AND OFFLOADING | Ship shaped floating unit | SCHIEHALLION | 124 | 204 | 20 | 60 21 23 | 04 04 04W | N | 400 | 100-700 | Glen Lyon >Process modules >Process deck> Power generation area FWD | Within the GT3 enclosure | Normal operations with GT3 in service at the time | Quarrying (inc extraction of petroleum gas) | CRUDE PETROLEUM | NATURAL GAS EXTRACTION | SPHO-813030 flexible hose failed due to abrasion on the nearby GRP grating within the enclosure while in service resulting in the release of ~100litres of lube oil to containment. GT3 manually shutdown and clean up commenced. | Awaiting Classification | 0 | YES | Lube Oil | [6 empty] | YES | NO | 100 | LTRS | [6 empty] | Awaiting Classification | 37.9 | LTRS/HR |  |  |  | 158 | MINS | GT3 power generation enclosure - 1/2" hose (SPHO-813030 ) on the upstream leg of PDIT-813200 which measures the differential pressure across F-81304, Engine Mounted Filter. | GT3 power generation | Utilities | [6 empty] | Hose | [20 empty] | 2 | FORCED | Fully Enclosed | TBC | TBC | 9 | KNOTS | 10 | Overcast | TBC |  | TBC | [9 empty] | GT3 SYN LUB LO RESVR LVL - LO_ALM | Level Change |  |  | The hose (SPHO-813030) failed due to abrasion on the nearby GRP grating |  | Erosion | [9 empty] | NO | [10 empty] | Manual shutdown of GT3 | [5 empty] | GT3 SYN LUB LO RESVR LVL - LO Alarm acknowledge by operator > GT3 Synthetic lube oil leak identified on flexi hose in engine enclosure > GT3 shutdown to enable hose repair. | NO | NO | NO |  | SPHO-813030 flexible hose failed due to abrasion on the nearby GRP grating within the enclosure while in service. GT3 was last subject to a service (PMR M170, ‘Minor’) in June 2021, which includes an inspection on all tubes, hoses and fittings. No faults were identified. | 1. Replace hoses to return system to service . 2. Modify GRP grating to remove abrasion risk 3. Inspect GT1, GT2 and GT4 for signs of the same failure mode. Put remedial measures in place as required. 4. Sharing finding with bp assets & GT vendors
7261 | EU/RIDDOR | 2021-08-25 | 23:00 | 2021/2022 | 2 | 2021 | 3 | EXTERNAL | Petrofac Facilities Management Ltd | ANASURIA FPSO | MANNED | PRODUCTION | PRODUCTION, STORAGE AND OFFLOADING | Ship shaped floating unit | GREAT ANASURIA AREA FIELDS | 44 | 25 | 21 | 57 15 25 | 00 48 34E | C | 89 | 0-100 | During steady state operations, the installation GPA initiated due to an indication of low level gas in the Gas Metering Analyser House located in module P1 | From damaged Teflon seal between manifold and pressure transmitter | Normal operations | Quarrying (inc extraction of petroleum gas) | CRUDE PETROLEUM |  | During steady state operations, the installation GPA initiated due to an indication of low level gas in the ‘Gas Metering Analyser House’ located in module P1. The low level gas indication was quickly followed by an indication of high level gas which initiated an automatic shutdown and blowdown of the process. All gas detection was internal to the analyser house (a small, enclosed unit of approximately 12m3 volume) and no gas detection was observed on the external P1 module detectors. All personnel were safely mustered in the TR within 10 minutes. Two Operations technicians were dispatched to the location with personal gas meters and confirmed the release was genuine. A leak was identified from a failed Teflon seal between the isolation valve block and transmitter PT-2101-01 manifold located within the enclosure | Awaiting Classification | 0 | YES |  | GAS | INSIGNIFICANT |  |  |  |  | NO | NO | 4.4 | KG | [6 empty] | Awaiting Classification | 0.0083 | KG/SEC | 0.5mm | ESTIMATED | Based on credible thread/orifice size | 18 | MINS | Gas metering housing cabinet - Module P1 | Module - P1 | Metering | Gas |  |  | Instruments | Block | Other | Isolation manifold on pressure transmitter. | [20 empty] | 1 | N/A | 4 | 12 | 0 | 24 | KNOTS | 010 | Visibility 10nm and force 5/6 | 192 | BARG | 158 | BARG | [6 empty] | POINT |  |  | Pressure Change |  |  | Failed Teflon seal between the isolation valve block and transmitter PF2101-01 Manifold. | NO DESIGN FAILURE | OTHER - Failed seal |  | OTHER - pending investigation. |  | NO PROCEDURAL FAILURE | [5 empty] | NO | N/A |  |  |  | Automatic |  |  |  |  | At Stations |  | 0:11 |  |  |  |  | The low level gas indication was quickly followed by an indication of high level gas which initiated an automatic shutdown and blowdown of the process. All gas detection was internal to the analyser house (a small, enclosed unit of approximately 12m3 volume) and no gas detection was observed on the external P1 module detectors. All personal were safely mustered in the TR within 10 minutes. Two Operations technicians were despatched to the location with personal gas meters and confirmed the release was genuine. A leak was identified from a failed Teflon seal between the isolation valve block and transmitter PT-2101-01 manifold located within the enclosure | NO | NO | NO |  | Failed Teflon seal. | Under Investigation
7260 | EU/RIDDOR | 2021-08-25 | 22:20 | 2021/2022 | 2 | 2021 | 3 | EXTERNAL | Shell U.K. Limited | SHEARWATER | MANNED | PRODUCTION | PRODUCTION | Fixed Steel | SHEARWATER | 89 | 22 | 30B | 57 01 56 | 01 57 18E | N | 90 | 0-100 | Shearwater Weather Deck Mezzanine | K-2420 PZV-24516 (Gas compressor discharge PZV) | Process restart post TAR | Oil and Gas | CRUDE PETROLEUM | NATURAL GAS EXTRACTION | A work party was passing in the vicinity of the area of the relief valve and noticed a mist/vapour. They contacted the area technician who attended and identified the substance as gas. Control room contacted and machine shut down and depressurised. Work party and area tech moved to a safe location and monitored the depressurisation. At no point did fixed detection identify any gas levels. SSP was informed. | Awaiting Classification | 0 | YES |  | GAS | INSIGNIFICANT |  |  | 18.58 |  | YES | NO | 1.76 | KG | [5 empty] | Full to atmosphere | Awaiting Classification | 0.003672 | KG/SEC |  | ESTIMATED |  | 8 | MINS | K2420 mezzanine level | Weather Deck | Gas Compression | Gas | Fuel Gas |  | Turbines | Gas | Other | Gas export compressor discharge relief valve pilot line (small bore tubing) | [9 empty] | 12mm small bore tubing | [10 empty] | 2 | NATURAL | 0 | All sides of module are open | N/A | Less than 10 | KNOTS | 270 | Calm Weather | 218 | BARG | 94 | BARG | 220 | DEG C | -45 | [5 empty] | Identified by work party and confirmed by operator visually |  |  |  | Failure of small bore tubing that feeds pilot operated relief valve, suspected to be fatigue related but to be confirmed through investigation. |  | Suspected to be fatigue related but to be confirmed through investigation. |  | Incorrect installation of smal bore fittings | [7 empty] | NO |  |  |  |  | Manual |  | Manual |  |  |  | Area technician attended and identified the substance as gas. Control room contacted and machine shut down and depressurised. Work party and area tech moved to a safe location and monitored the depressurisation. At no point did fixed detection identify any gas levels. SSP was informed. Process remained offline until PZV and small bore tubing replaced. | [5 empty] | No further emergency response required - once machine shutdown and envelope opened to flare, release quickly stopped. | NO | NO | NO |  | Loss of containment from SBT associated with relief valve pilot line | Root cause with SBT will be established through investigation.
7264 | EU/RIDDOR | 2021-08-26 | 13:45 | 2021/2022 | 2 | 2021 | 3 | EXTERNAL | Chrysaor Limited | NORTH EVEREST | MANNED | PRODUCTION | PRODUCTION | Fixed Steel | CENTRAL GRABEN | 87 |  | 22/10a | 57 45 31 | 01 48 05E | C | 87.8 | 0-100 | Fuel gas auto-drain line from X-7001-A generator to closed drains. | North west corner of the Intermediate Deck on the North Everest Platform in the vicinity of the generator package. | The platform was in stable production. A fabric maintenance acitvity to remove a deck penetration was ongoing adjacent to the location of the release. | Quarrying (inc extraction of petroleum gas) | NATURAL GAS | CRUDE PETROLEUM EXTRACTION | Around 13.45 on Thursday 26th August 2021, a suspected hydrocarbon gas release was noted (smell) by a workparty engaged in activity to remove a deck penetration in preparation for further works. The work party vacated the vicinity and reported their concern to the control room. The worksite was adjacent to a known piping anomaly on line 02-DH-37089-CG4, a fuel auto-drain to closed drains line from power generation turbine X-7001-A which is non-hazardous area. No fixed gas detectors were activated and no executive action occurred. A dynamic risk assessment (with reference to P&ID drawing) of the situation was conducted which indicated that the release could be exacerbated by triggering an automated shutdown and blowdown, due to the release being on the closed drain system that is interconnected with the flare (closed drains pressure floats on the flare Knockout drum pressure). Consequently, manual actions were taken to sequentially close gas sources that could be feeding the release, since the gas dispersion was being carefully monitored and managed. Manual venting to flare and shutdown were managed to minimise flare header pressure. Barriers were established and portable gas detection maintained at North, East and South spots close to the release site. Operations set up constant monitoring of worksite including %LEL checks upwind and downwind, with the instruction that the CRO would be notified if any gas detectors were to alarm. | Awaiting Classification | 0 | YES |  | GAS | INSIGNIFICANT |  |  | 19.46 |  | YES | NO | 51.5 | KG | [6 empty] | Awaiting Classification | 0.0066 | KG/SEC | Two holes: 10mm and 5mm | MEASURED |  | 130 | MINS | Release was from line 02-DH-37089-CG4, fuel gas auto-drain line to closed drains from power generation turbine X-7001-A which is in a non-hazardous area and is a low pressure event. | Intermediate Deck | Utilities | Gas | Fuel Gas |  | Turbines | [12 empty] | 2" auto-drain line to closed drains. | [10 empty] | UNCLASSIFIED | NATURAL | None, open module |  |  | 25-35 | KNOTS | 010-020 | Overcast but fine. | 14 | BARG | 0.1 | BARG | [6 empty] | Hand held gas detection | [5 empty] | The incident is still under investigation and the preliminary direct and underlying causes are detailed below. | NO DESIGN FAILURE | External corrosion |  | NO OPERATIONAL FAILURE |  | NO PROCEDURAL FAILURE |  | MAINTENANCE (CORRECTIVE) - Hot Work | NORMAL PRODUCTION |  |  | NO |  |  |  |  | Manual |  | Manual |  |  |  |  | 1:41 | 1:50 |  |  |  | Manual initiation of shutdown/blowdown. Continued monitoring prior to sealing of the defect by way of engineered composite wrap repair. | NO | NO | NO |  | The incident is still under an independent investigation to establish the cause, but the preliminary direct and underlying causes are understood to be an inadvertent mechanical impact against a pipework anomaly. | Thorough review of online fabric maintenance works on and adjacent to hydrocarbon lines ongoing.
7262 | EU/RIDDOR | 2021-08-28 | 14:58 | 2021/2022 | 2 | 2021 | 3 | EXTERNAL | Repsol Sinopec Resources UK Ltd | BLEO HOLM | MANNED | PRODUCTION | PRODUCTION, STORAGE AND OFFLOADING | Ship shaped floating unit | ROSS & BLAKE | 74 | 13 | 28A /29B | 58 06 05 | 01 26 18E | N | 90 | 0-100 | Vent located on main deck stbd side outside pump room door 14:51 Marine officer made his way from the poop deck to the pump room to retrieve the ullage temperature interface MMC which was located directly inside the pump room door. 14:56 As the marine officer opened the pump room door and stepped inside he observed an odour and simultaneously the GPA sounded, he radioed the control room as he made his way to muster and was told that the GPA was on indication of gas at the upper pump room. ERT dispatched under BA and investigated pump room topsides – no evidence of gas detection ERT under BA investigated pump rooms levels 1,2,3,4, and tank top – no evidence of crude or gas detection Flare camera survey undertaken of the overall area with no evidence of further gas Personnel stood down from muster but remain within the TR ERT secure area, make up equipment and return to the TR. | Vent located on main deck stbd side outside pump room door | Bleo Holm producing, steady operations | Oil and Gas | CRUDE PETROLEUM | CRUDE PETROLEUM EXTRACTION | 28/08/2021 - 14:58 14:45 Operations were ongoing to line up Cargo Oil Pump Vacuum Unit 205-U-4025 as preparations prior to commencing cargo offload, as part of this operation remote operated valves BH-205-ROV-404,4043,3046 & BH-510 ROV-4001 were opened. 14:51 Marine officer made his way from the poop deck to the pump room to retrieve the ullage temperature interface MMC which was located directly inside the pump room door. 14:56 As the marine officer opened the pump room door and stepped inside he observed an odour and simultaneously the GPA sounded, he radioed the control room as he made his way to muster and was told that the GPA was on indication of gas at the upper pump room. ERT dispatched under BA and investigated pump room topsides – no evidence of gas detection ERT under BA investigated pump rooms levels 1,2,3,4, and tank top – no evidence of crude or gas detection Flare camera survey undertaken of the overall area with no evidence of further gas Personnel stood down from muster but remain within the TR ERT secure area, make up equipment and return to the TR. | Awaiting Classification | 0 | YES |  | GAS | INSIGNIFICANT | N/A | N/A | 38.14 |  | YES | NO | 0.14 | KG |  | N/A |  | N/A |  | N/A | Awaiting Classification | 0.79 | KG/HR | n/a - gas released from drain tank vent | MEASURED |  | 11 | MINS | Deck vent 205-SA-2822 located outside the pump room door | Cargo Offload Pump Room | Export | Oil Production | Oil Production |  | Pipe | Pumps | Other | Cargo offload system | [9 empty] | 2 | [10 empty] | 1 | FORCED |  |  |  | N/A |  | N/A | N/A | [10 empty] | POINT | [5 empty] | Still under investigation |  | Degradation of valve sealing | [9 empty] | NO |  |  |  |  | Automatic ESD Initiation | [11 empty] | 28/08/2021 - 14:58 14:45 Operations were ongoing to line up Cargo Oil Pump Vacuum Unit 205-U-4025 as preparations prior to commencing cargo offload, as part of this operation remote operated valves BH-205-ROV-404,4043,3046 & BH-510 ROV-4001 were opened. 14:51 Marine officer made his way from the poop deck to the pump room to retrieve the ullage temperature interface MMC which was located directly inside the pump room door. 14:56 As the marine officer opened the pump room door and stepped inside he observed an odour and simultaneously the GPA sounded, he radioed the control room as he made his way to muster and was told that the GPA was on indication of gas at the upper pump room. ERT dispatched under BA and investigated pump room topsides – no evidence of gas detection ERT under BA investigated pump rooms levels 1,2,3,4, and tank top – no evidence of crude or gas detection Flare camera survey undertaken of the overall area with no evidence of further gas Personnel stood down from muster but remain within the TR ERT secure area, make up equipment and return to the TR. | NO | NO | NO |  | Still under investigation | Still under investigation
7263 | EU | 2021-08-31 | 21:40 | 2021/2022 | 2 | 2021 | 3 | EXTERNAL | Shell U.K. Limited | SHEARWATER | MANNED | PRODUCTION | PRODUCTION | Fixed Steel | SHEARWATER | 89 | 22 | 30B | 57 01 56 | 01 57 18E | N | 90 | 0-100 | Shearwater Weather Deck | FIT-24001 instrument block, adjacent to K-2410 export compressor | Process restart post TAR | Oil and Gas | CRUDE PETROLEUM | NATURAL GAS EXTRACTION | Work party in the vicinity of the instrument block identified a gas leak and reported it to the operations team who investigated. Identified the source to be a loose 1/2" SBT fitting on the multi block of instrument FIT-24001 (35% LEL at 10cm). Line isolated, gas release stopped and a repair was made. No fixed detection activated and no plant required to be shut down. | Awaiting Classification | 0 | YES |  | GAS | INSIGNIFICANT |  |  | 18.58 |  | YES | NO | 1.5 - 3 based on timing estimated | KG | [5 empty] | Full to atmosphere | Awaiting Classification | 0.005 | KG/SEC |  | ESTIMATED |  | Estimated between 5 - 10 | MINS | Weather Deck North | Weather Deck | Gas Compression | Gas | Gas Production |  | Instruments | Gas | Other | Flow transmitter SBT (FIT-24001) | [9 empty] | 1/2" fitting | [10 empty] | 2 | NATURAL | 0 | All sides of module are open (equipment to north and south) | N/A | 24 | KNOTS | 350 | No significant weather | 105 | BARG | 67.8 | BARG | [8 empty] | Identified by work party and confirmed by operator with gas detector |  |  |  | Fitting into instrument multi-block found to be loose |  | Loose fitting - had been pressured tested during end of TAR operations with N2/He mix | [9 empty] | NO | [10 empty] | Local isolation applied and leak stopped. Repair carried out | [5 empty] | No further emergency response required | NO | NO | NO |  | Loss of containment from SBT associated with loose fitting on FIT-24001 multiblock | Root cause with SBT will be established through investigation
7265 | EU/RIDDOR | 2021-09-07 | 4:10 | 2021/2022 | 2 | 2021 | 3 | EXTERNAL | Shell U.K. Limited | SHEARWATER | MANNED | PRODUCTION | PRODUCTION | Fixed Steel | SHEARWATER | 85 | 22 | 30B | 57 01 56 | 01 57 18E | N | 90 | 0-100 | Shearwater Central Weather Deck Mezzanine | Mercury removal outlet to export route connection hub on 14"-PX-24052 | Process had been online post TAR for approximately 7 days prior to the event commencing. Had not reached full export rates | Oil and Gas | CRUDE PETROLEUM | NATURAL GAS EXTRACTION | As a part of the post start-up proactive monitoring of joint integrity, the platform inspection team were utilising a FLIR camera to carry out a full platform sweep. When conducting checks of the mercury removal process, the team identified a weep from the top of the galperti hub on 14"-PX-24052. The operations team were called, who carried out further investigations. Once the leak was confirmed, the process was shut down in a controlled sequence and the gas process blown down. This stopped the release. No fixed detection registered any gas, and no automatic shutdown systems activated. | Awaiting Classification | 0 | YES |  | GAS | INSIGNIFICANT |  |  | 18.58 |  | YES | NO | 3.5 - 7.7 | KG | [5 empty] | Full to atmosphere | Awaiting Classification | 3 to 6.6 | KG/HR |  | ESTIMATED |  | 70 | MINS | Central Weather Deck Mezzanine | Weather Deck | Processing | Gas | Gas Production |  | Turbines | Gas | KO Drum | Outlet from mercury removal unit | [5 empty] | Clamp (Grayloc) |  |  |  | 14 | [10 empty] | 2 | NATURAL | 0 | All sides of module are open | N/A | 15 | KNOTS | 249 | No significant weather | 218 | BARG | 130 | BARG | [8 empty] | Identified by FLIR camera and confirmed with gas test |  |  |  | Loss of full integrity of the galperti hub connection |  | Suspected to be either alignment or fitting issue. To be confirmed by investigation |  | Suspected to be either alignment or fitting issue. To be confirmed by investigation. | [7 empty] | NO |  |  |  |  | Manual |  | Manual |  |  |  | FLIR camera operator identified weep on the hub. Operations team investigated, confirm the gas leak and activated a manual shut down and blow down. At no point did fixed detection identify any gas levels. Process remains offline | [5 empty] | No further emergency response required - once process shutdown and envelope opened to flare, release quickly stopped | NO | NO | NO |  | Loss of containment from galperti hub arrangement | Root cause will be established through investigation
7267 | EU/RIDDOR | 2021-09-09 | 7:00 | 2021/2022 | 2 | 2021 | 3 | EXTERNAL | Petrofac Facilities Management Ltd | KITTIWAKE | MANNED | PRODUCTION | PRODUCTION | Fixed Steel | KITTIWAKE | 64 | 21 | 18 | 57 28 06 | 00 31 43E | N | 85 | 0-100 | Kittiwake Installation Cellar Deck Module C4/C5 - Gas Compression Adjacent to A-Gas Compressor | Adjacent to A-Gas Compressor | Normal Production Operations Technician was replacing small bore tubing for instrument PZA-2031 when his personal body worn gas monitor alarmed at 20% Lower Explosion Limit. The technician then located the pinhole leak on adjacent small bore tubing for instrument PIA-2033. | Quarrying (inc extraction of petroleum gas) | CRUDE PETROLEUM | CRUDE PETROLEUM EXTRACTION | On the 9th of September 2021 at approximately 00:40, a gas release was detected during a planned 6 monthly FLIR camera survey. A 1mm2 pinhole leak was found on the 12mm small bore tubing impulse line to pressure transmitter PZA-2031. Rope access technicians were deployed to remove and replace the small bore tubing once the line was isolated. The technician was installing the replacement small bore tubing for instrument PZA-2031 when his personal body worn gas monitor alarmed at 20% Lower Explosion Limit. The technician then located the pinhole leak on adjacent small bore tubing for instrument PIA-2033 which was close to the tie in point for PZA-2031. A 1mm2 pinhole leak was found on the 12mm small bore tubing impulse line to pressure transmitter PIA-2033. The leak on PIA-2033 was not detected when the leak at PZA-2031 was identified during the FLIR Camera Survey. Timeline: 07:00 - Leak on SBT for A-Gas Compressor 3rd Stage instrument PIA-2033 identified by rope access technician. 07:31 - Inhibit for instrument applied and SBT for instrument PIA-2033 Isolated – Leak Stopped PIA-2033 Mass Leaked: 0.25kg/min for 31 Minutes = 7.75kg *See attached Slide Pack for Further Initial Information* | Awaiting Classification | 0 | YES |  | GAS | INSIGNIFICANT |  |  | 19.82 |  | YES | NO | 7.75 | KG |  | N/A |  | N/A |  | Largely open module - Gas dispersed rapidly - was not detected by adjacent fixed gas detector which was circa 3m away | Awaiting Classification | 0.25 | KG/MIN | 1 | MEASURED |  | 31 | MINS | Small bore tubing for instrument PIA-2033 on the A-Gas Compressor 3rd Stage K-2030 | C4/C5 | Gas Compression | Gas Production | Gas Production |  | Piping | <3D |  | Small Bore Tubing | [9 empty] | 12mm Small bore tubing | [10 empty] | 2 | NATURAL | 2 - partial wind walls | 3125 (estimate - 25m x 25m x5m) | N/A | Not recorded |  | Not recorded | Not recorded | 52 | BARG | 30 | BARG | [8 empty] | Body Worn Personal Gas Detector |  | Visual (Instrument aided) |  | Initial investigation suggests premature corrosion. Metallurgy analysis to be carried out to confirm failure mechanism. |  | External corrosion | [9 empty] | NO | [10 empty] | Instrument tubing was isolated via double block and bleed valve available once P&IDs and instrument inhibits were reviewed | 0:31 | 0:31 |  |  | See attached initial information pack which was presented to Andrew Cooke on the 13th of September 2021 | On the 9th of September 2021 at approximately 00:40, a gas release was detected during a planned 6 monthly FLIR camera survey. A 1mm2 pinhole leak was found on the 12mm small bore tubing impulse line to pressure transmitter PZA-2031. Rope access technicians were deployed to remove and replace the small bore tubing once the line was isolated. The technician was installing the replacement small bore tubing for instrument PZA-2031 when his personal body worn gas monitor alarmed at 20% Lower Explosion Limit. The technician then located the pinhole leak on adjacent small bore tubing for instrument PIA-2033 which was close to the tie in point for PZA-2031. A 1mm2 pinhole leak was found on the 12mm small bore tubing impulse line to pressure transmitter PIA-2033. The leak on PIA-2033 was not detected when the leak at PZA-2031 was identified during the FLIR Camera Survey. Timeline: 07:00 - Leak on SBT for A-Gas Compressor 3rd Stage instrument PIA-2033 identified by rope access technician. 07:31 - Inhibit for instrument applied and SBT for instrument PIA-2033 Isolated – Leak Stopped PIA-2033 Mass Leaked: 0.25kg/min for 31 Minutes = 7.75kg *See attached Slide Pack for Further Initial Information* | YES - Process Gas - 7.75KG | NO | NO | N/A | Initial investigation suggests premature external corrosion. Metallurgy analysis to be carried out to confirm failure mechanism. | Investigation ongoing. Temporary measures are in place to ensure early detection of further loss of containment events pending investigation outcomes.
7266 | EU/RIDDOR | 2021-09-09 | 0:40 | 2021/2022 | 2 | 2021 | 3 | EXTERNAL | Petrofac Facilities Management Ltd | KITTIWAKE | MANNED | PRODUCTION | PRODUCTION | Fixed Steel | KITTIWAKE | 64 | 21 | 18 | 57 28 06 | 00 31 43E | N | 85 | 0-100 | Kittiwake Installation Cellar Deck Module C4/C5 - Gas Compression Adjacent to A-Gas Compressor | Adjacent to A-Gas Compressor | Normal Production Operations Proactive 6 monthly Hydrocarbon Release FLIR Camera Survey was being carried out. | Quarrying (inc extraction of petroleum gas) | CRUDE PETROLEUM | CRUDE PETROLEUM EXTRACTION | On the 9th of September 2021 at approximately 00:40, a gas release was detected during a planned 6 monthly FLIR camera survey. A 1mm2 pinhole leak was found on the 12mm small bore tubing impulse line to pressure transmitter PZA-2031. Pressure in the tubing was 30bar. The release was calculated as being 0.25kg/min. The time between detection and isolation was more than 4 minutes – therefore the release was more than 1kg and is ROGI reportable. The release rate was 15kg/hour, meaning that it was above the 3kg/h RIDDOR reportable dangerous occurrence threshold. There was no detection of gas on the fixed fire and gas system. Personal gas detectors were worn by the technicians carrying out the survey, no gas was detected. No executive action was taken. As a double block and bleed isolation was available, the line was isolated. No gas reading was taken at the location of the first release before the isolation as it is at circa 3.5m elevation. Rope access technicians were deployed to remove and replace the small bore tubing once the line was isolated. Timeline: 00:40 - Leak on SBT for A-Gas Compressor 3rd Stage instrument PZA-2031 identified by 3rd Party FLIR Camera technician. 01:03 - Inhibit for instrument HH Trip applied and SBT for instrument PZA-2031 Isolated – Leak Stopped 01:10 - Leak confirmed stopped on SBT for A-Gas Compressor 3rd Stage instrument PZA-2031 by 3rd Party FLIR Camera technician. PZA-2031 Mass Leaked: 0.25kg/min for 23 Minutes = 5.75kg *See attached Slide Pack for Further Initial Information* | Awaiting Classification | 0 | YES |  | GAS | INSIGNIFICANT |  |  | 19.82 |  | YES | NO | 5.75 | KG |  | N/A |  | N/A |  | Largely open module - Gas dispersed rapidly - was not detected by adjacent fixed gas detector which was circa 2m away | Awaiting Classification | 0.25 | KG/MIN | 1 | MEASURED |  | 23 | MINS | Small bore tubing for instrument PZA-2031 on the A-Gas Compressor 3rd Stage K-2030 | C4/C5 | Gas Compression | Gas Production | Gas Production |  | Piping | <3D |  | Small Bore Tubing | [9 empty] | 12mm Small bore tubing | [10 empty] | 2 | NATURAL | 2 - partial wind walls | 3125 (estimate - 25m x 25m x5m) | N/A | Not recorded |  | Not recorded | Not recorded | 52 | BARG | 30 | BARG | [8 empty] | Planned Proactive 6 monthly FLIR Camera Survey |  | Visual (Instrument aided) |  | Initial investigation suggests premature corrosion. Metallurgy analysis to be carried out to confirm failure mechanism. |  | External corrosion | [9 empty] | NO | [10 empty] | Instrument tubing was isolated via double block and bleed valve available once P&IDs and instrument inhibits were reviewed | 0:23 | 0:23 |  |  | See attached initial information pack which was presented to Andrew Cooke on the 13th of September 2021 | On the 9th of September 2021 at approximately 00:40, a gas release was detected during a planned 6 monthly FLIR camera survey. A 1mm2 pinhole leak was found on the 12mm small bore tubing impulse line to pressure transmitter PZA-2031. Pressure in the tubing was 30bar. The release was calculated as being 0.25kg/min. The time between detection and isolation was more than 4 minutes – therefore the release was more than 1kg and is ROGI reportable. The release rate was 15kg/hour, meaning that it was above the 3kg/h RIDDOR reportable dangerous occurrence threshold. There was no detection of gas on the fixed fire and gas system. Personal gas detectors were worn by the technicians carrying out the survey, no gas was detected. No executive action was taken. As a double block and bleed isolation was available, the line was isolated. No gas reading was taken at the location of the first release before the isolation as it is at circa 3.5m elevation. Rope access technicians were deployed to remove and replace the small bore tubing once the line was isolated. Timeline: 00:40 - Leak on SBT for A-Gas Compressor 3rd Stage instrument PZA-2031 identified by 3rd Party FLIR Camera technician. 01:03 - Inhibit for instrument HH Trip applied and SBT for instrument PZA-2031 Isolated – Leak Stopped 01:10 - Leak confirmed stopped on SBT for A-Gas Compressor 3rd Stage instrument PZA-2031 by 3rd Party FLIR Camera technician. PZA-2031 Mass Leaked: 0.25kg/min for 23 Minutes = 5.75kg *See attached Slide Pack for Further Initial Information* | YES - Process Gas - 5.75KG | NO | NO | N/A | Initial investigation suggests premature external corrosion. Metallurgy analysis to be carried out to confirm failure mechanism. | Investigation ongoing. Temporary measures are in place to ensure early detection of further loss of containment events pending investigation outcomes.
7268 | EU/RIDDOR | 2021-09-16 | 3:10 | 2021/2022 | 2 | 2021 | 3 | EXTERNAL | TAQA Bratani Limited | BRAE ALPHA | MANNED | PRODUCTION INSTALLATION | PRODUCTION | Fixed Steel | BRAE | 121 | 16 | 7 | 58 41 33 | 01 16 54E | C | 112 | 100-700 | The event occurred in Module One - located on the North West corner of the platform. | The gas flowed out of Atmospheric Vent on the West flare stack. The gas from the vent migrated back towards the platform activating gas detectors in Module One. | At the time of the event the operations team were managing level build up in the HP compressor suction drum. This required manual intervention by means of draining the vessel levels to the closed drains system. | Quarrying (inc extraction of petroleum gas) | CRUDE PETROLEUM | CRUDE PETROLEUM EXTRACTION | On the 16th September 2021, at 0310hrs multiple gas detector alarms including a line of sight activated in Module 01 resulting in the change of platform status and 3.1 gas shutdown. The HP Compressor had been started and there was level build up in the HP compressor suction drum. The levels normally return to the LP Flare header, via the LCV, however there was increasing levels within the HP compressor suction drum and an intervention was required. The decision was made to drain down the HP Compressor Suction Drum fluids into the closed drains system. Following extensive investigation, it was concluded that the release resulted from NGLs vented via the 18" atmospheric vent. Natural Gas Liquids were drained from the HP compressor suction drum to a warmer lower pressure system (slop oil vessel) which resulted in a flash off. The slop oil vessel (closed drains) is at atmospheric conditions and is routed to a vent approximately halfway up the west flare. At 0310hrs the first low level gas head (G9107 – 03:10:53) activated in Module 1, the request was made by the CRO for two nearby technicians to investigate the Low Level gas. As the technicians approached (but did not enter) module 01 from the North stairwell they noted a strong hydrocarbon odour in the air. Moments later additional gas heads activated and a platform 3.1 (gas) shutdown commenced. - All personnel returned to the TR and proceeded to their primary muster stations. - All gas heads cleared and reset within 8 minutes - Full Muster was achieved within 16 minutes - Emergency Response teams mustered - they were not deployed - At the time of the event there was no ongoing work or personnel in the area. | Awaiting Classification | 0 | YES |  | GAS | INSIGNIFICANT |  |  | 46 |  | NO | NO | 8.6 | KG |  | 150.3 | KG | N/A |  | N/A | Awaiting Classification | N/A - NGLs flashed and vented via atmospheric vent. |  | 457.2 (18") - Atmospheric vent | MEASURED |  | < 3.00 | MINS | Gas was vented via the 18" atmospheric vent, after NGLs were routedto the Slip Oil Vessel. | Module 1 - Wellbay | Well | Gas Injection |  |  | Drain Opening |  |  |  | N/A | N/A | N/A | [17 empty] | 2 | NATURAL | 0 |  | N/A | Category 5/D |  | 327 | Gentle Breeze | 38 | BARG | 32 | BARG | N/A |  | N/A |  | N/A |  |  |  | Smell (operator) |  |  |  | Cause unknown. Suspected to be due to incorrect flange bolt torque. | NO DESIGN FAILURE |  |  | Incorrect fitting of flanges or bolt during maintenance |  |  |  | NORMAL PRODUCTION |  |  |  | NO | [16 empty] | On 15/07/21 a leak was identified from a 12" flange on the reboiler pipework outlet to the stabiliser vessel, NGLS were identified in the area by smell then by FLIR camera, no fixed gas detection was activated. On discovery the stabiliser vessel was then requested to be isolated and de-pressurised. The joint was torque checked to confirm joint was made correctly. It was noted at time of the incident that the IDMS tag was missing from joint J04. It was also noted to be a pipe spool clash with scaffold tubes in close proximity to the leaking flange. The joint was subsequently re-torqued using the existing gasket following TA approval of a ORA and following a successful gross N2 leak check and service test to 38bar, the system was returned to service. | NO | NO | NO |  | IDMS tag was missing from joint J04. The reason for the missing tags and the circumstances of the event is still under investigation. | 1. Investigation into circumstances initiated. 2. The joint was torque checked to confirm joint was made correctly. 3. It was noted at time of the incident that the IDMS tag was missing from joint J04. 4. It was also noted to be a pipe spool clash with scaffold tubes in close proximity to the leaking flange.
7269 | EU/RIDDOR | 2021-09-19 | 22:16 | 2021/2022 | 2 | 2021 | 3 | EXTERNAL | Total Energies E&P UK Limited | ELGIN | MANNED | PRODUCTION | PRODUCTION | Jack Up | ELGIN FRANKLIN | 130 | 22 | 29/5B | 57 10 00 | 02 00 00E | N | 92 | 0-100 | Booster Compressor B (8-K-3110B) turbine enclosure on PUQ platform Upper Deck East | Release source identified to be from a metallic flexible hose assembly to a fuel gas burner | Normal operations with compressor in operation | Quarrying (inc extraction of petroleum gas) | NATURAL GAS | NATURAL GAS EXTRACTION | At approx. 22:16 (during steady operations) executive action initiated ESD1 due to coincident gas detection indication in the ventilation outlet / HVAC exhaust of the Booster Compressor B (8-K-3110B) Turbine enclosure. Area confirmed clear by F&G system and confirmed by Fire team. There were no consequences to personnel. The Turbine fuel system was subsequently tested using N2 and source of release identified to be from a metallic flexible hose assembly to a fuel gas burner. Investigation commenced and in progress. | Awaiting Classification | 0 |  |  | GAS | INSIGNIFICANT |  |  | 20 |  | NO | NO | 1.3 | KG |  | Continuous feed - Fuel Gas system |  |  |  | Compressor Turbine enclosure and exhaust ventilation duct | Awaiting Classification | 0.007 | KG/SEC |  | ESTIMATED | Process calculation | 3 | MINS | Metallic flexible hose assembly to a fuel gas burner. Emanating from braided section | PUQ Upper Deck East | Gas Compression | Gas | Fuel Gas |  | Turbines | Gas | Other | Flexible hose assembly | [17 empty] | 12 |  |  | 2 | FORCED | 6 | Approx. 80m3 | Min 90ACH | N/A |  | N/A | N/A | 55 | BARG | 23 | BARG | 149 | DEG C | 54 |  | 96 | DEG C | Point |  |  | Pressure Change |  |  | Investigation commenced, failure mechanism to be determined |  | Failure mechanism to be determined |  | Failure mechanism to be determined |  | Failure mechanism to be determined | [10 empty] | Automatic ESD Initiation |  |  |  |  | At Stations | [6 empty] | At approx. 22:16 (during steady operations) executive action initiated ESD1 due to coincident gas detection indication in the ventilation outlet / HVAC exhaust of the Booster Compressor B (8-K-3110B) Turbine enclosure. Area confirmed clear by F&G system and confirmed by Fire team. There were no consequences to personnel. The Turbine fuel system was subsequently tested using N2 and source of release identified to be from a metallic flexible hose assembly to a fuel gas burner. Investigation commenced and in progress. | NO | NO | NO |  | Equipment Failure | Lessons learned and recommendations to follow once flexible hose assembly has been examined and full investigation completed
7270 | EU/RIDDOR | 2021-09-20 | 7:47 | 2021/2022 | 2 | 2021 | 3 | EXTERNAL | Repsol Sinopec Resources UK Ltd | CLYDE | MANNED | PRODUCTION | PRODUCTION | Fixed Steel | CLYDE | 78 | 30 | 17B | 56 27 10 | 02 17 18E | N | 80 | 0-100 | Dry gas filters, module 2, production deck | Dry gas filters, module 2, production deck | Draining of dry gas filter pot A | Offshore Oil & Gas | CRUDE PETROLEUM | CRUDE PETROLEUM EXTRACTION | Operations Technician was draining Dry Gas Filter Pot 'A' as part of the task to purge and isolate 'A' & 'B' Dry Gas Filters. 'A' filter pot was the only filter being worked on at the time. 'B' filter had not been returned to service post annual shutdown. Gas compression was offline at the time of the task, as per requirements of the WCC. An oil/diesel hose was attached to the drain point on the bottom of 'A' filter pot and run through to the hazardous drains to drain off any condensate to the open hazardous drain. This is a routine permitted activity typically carried out every 6-8 weeks. At 7.47am the GPA activated as 6 gas heads came into alarm. This consisted of 4 low level alarms activating at 20% LEL and 2 high level alarms activating at 60% LEL resulting in automated shutdown and blowdown. Shutdown and blowdown was successfully achieved within Performance Standard limits. The Operations Technician (performing authority) was making his way back along to the filter pot from checking the hose at the drain when the GPA activated. On arrival at the filter pot (within 10 seconds) he then closed both drain valves and made his way to muster. At 7.52am, all 6 heads reset manually with no further readings encountered. Full muster achieved in 6 minutes. | Awaiting Classification | 0 | YES |  | GAS | INSIGNIFICANT |  |  |  |  | YES | NO | 7.22 | KG | [6 empty] | Awaiting Classification | 232 (for 26 seconds at 60% LEL) | KG/HR |  | ESTIMATED | Based on fixed system inventory (isolated) | 4 minutes 7 seconds | MINS | Dry gas filters, Module 2, Production Deck | Module 2 | Gas Compression | Gas |  |  | Filters | [23 empty] | 2 | FORCED | 4 | 10440 | 12 Ac/hr at 2.14m/s | 15 | KNOTS | 130 | Fair | 62 | BARG | 38.5 | BARG | [6 empty] | Point | [11 empty] | Non-compliance with procedure | Non-compliance with permit-to-work |  |  |  |  | NO |  |  |  |  | Automatic ESD Initiation |  | Automatic |  |  | At Stations | [6 empty] | Operations Technician was draining Dry Gas Filter Pot 'A' as part of the task to purge and isolate 'A' & 'B' Dry Gas Filters. 'A' filter pot was the only filter being worked on at the time. 'B' filter had not been returned to service post annual shutdown. Gas compression was offline at the time of the task, as per requirements of the WCC. An oil/diesel hose was attached to the drain point on the bottom of 'A' filter pot and run through to the hazardous drains to drain off any condensate to the open hazardous drain. This is a routine permitted activity typically carried out every 6-8 weeks. At 7.47am the GPA activated as 6 gas heads came into alarm. This consisted of 4 low level alarms activating at 20% LEL and 2 high level alarms activating at 60% LEL resulting in automated shutdown and blowdown. Shutdown and blowdown was successfully achieved within Performance Standard limits. The Operations Technician (performing authority) was making his way back along to the filter pot from checking the hose at the drain when the GPA activated. On arrival at the filter pot (within 10 seconds) he then closed both drain valves and made his way to muster. At 7.52am, all 6 heads reset manually with no further readings encountered. Full muster achieved in 6 minutes | NO | NO | NO |  | Non compliance with method statement and ICC requirements | Investigation ongoing
7271 | EU/RIDDOR | 2021-09-21 | 13:03 | 2021/2022 | 2 | 2021 | 3 | EXTERNAL | Ensco Offshore U.K. Limited | VALARIS 123 | MANNED | NON-PRODUCTION | DRILLING | Jack Up | TOLMOUNT | 133 |  |  | 54 02 29 | 00 26 25 |  | 54.25 | 0-100 | Port aft main deck | Well Test spread | Well Test. Flaring operations on STBD side flare boom with an adjustable choke, beaning up to clean well as per program | Quarrying (inc extraction of petroleum gas) | NATURAL GAS |  | During well test operations a leak of gas was observed coming from a connection on a section of Expro 6" pipework, situated at the well test package. Minor gas leak at 6” Fig 206 elbow on the gas line downstream of the separator back pressure control valve. The leak was identified by portable gas detector located close by and the well was shut in under controlled conditions at the well test choke by Expro team. SDSV & WSS informed of leak. | Awaiting Classification | 0 | YES |  | GAS | INSIGNIFICANT |  |  | 18.97 |  | YES | NO | 0.00023 | KG |  | 30127 | KG/SEC |  |  | Open to atmosphere, naturally vented, dry gas, no liquid | Awaiting Classification | 0.0092 | SCF/MIN | 0.1 | ESTIMATED | Based on low level detection rate of gas detector and no visual movement of hammer union since pressure test | 1 | MINS | 6” Fig 206 elbow on the gas line downstream of the separator back pressure control valve | Gas line from separator to gas divertor | Flowlines | Gas | Gas Production |  | Pipe | Steel | Single Seal | [6 empty] | Hammer union (chicksan) |  |  | 2000psi working pressure | 6 | [10 empty] | 2 | NATURAL | None | On main deck open to atmosphere |  | 12 | KNOTS | 300 |  | 1200 | PSI | 30 estimated | PSI | +250 | DEG F | -20 |  | 1.98 | DEG F |  |  | Portable gas detector positioned in close proximity to Fig 206 |  |  |  | Cause of leak suspected to be a damaged seal currently under investigation |  | Degradation of flange gasket | Material defect | Still under investigation but low temperature may be a factor. | [7 empty] | NO |  |  |  |  | Manual | [6 empty] | 0:01 |  |  |  | Well test operations suspended and investigation commenced. | During well clean up operations a minor gas leak was detected during ongoing monitoring of the well test operation. The crew member informed the well test supervisor who shut in the well in a controlled manner. | NO | NO | NO |  | Operating system at temperatures lower than expected but still within the operating limits of the equipment. Investigation ongoing. | Investigation ongoing
7273 | EU/RIDDOR | 2021-10-06 | 10:00 | 2021/2022 | 3 | 2021 | 4 | EXTERNAL | Apache Beryl 1 Limited | BERYL ALPHA | MANNED | PRODUCTION | PRODUCTION, STORAGE AND OFFLOADING | Fixed Concrete | BERYL | 170 | 9 | 13 | 59 32 44 | 01 32 16E | N | 119 | 100-700 | Atmospheric vent on Cooling Medium Tank F244 | AGCM Weather Deck | Routine operations | Quarrying (inc extraction of petroleum gas) | CRUDE PETROLEUM | NATURAL GAS EXTRACTION | Liquid/foam was identified to be emitting from the atmospheric vents of the Cooling Medium tank (F244) on the AGCM Weather Deck. Having identified that cooler E104 was a potential source, the associated gas compressor (G151) was shutdown. Shortly after shutting down LP Gas Compressor G151, the emission of liquid/foam ceased indicating that cooler E104 was the likely source of the event and as such remained offline. After the compressor was shut down a portable gas monitor was inserted into the F244 vent on the AGCM weather deck, this picked up gas at 46% LEL. No gas was detected external to the vent. Clean-up operations commenced and as loss of cooling medium fluid to sea was evident a PON1 was submitted. | Awaiting Classification | 0 | YES |  | GAS | INSIGNIFICANT |  |  |  |  | YES | YES | TBC | [7 empty] | Awaiting Classification | TBC |  | Size of any perforation(s) will be established as part of onshore analysis of the failed E104 Cooler Bundle | MEASURED |  | 32 | MINS | Failure occured on Cooler E104 bundle. Point of emission was atmospheric vent of tank F244 on AGCM Weather Deck | AGCM Weather Deck | Vent | LP | Gas Production |  | Heat Exchangers | HC IN SHELL | [11 empty] | F244 vent is 4" line | [10 empty] | UNCLASSIFIED | NATURAL | 0 | External Area | N/A | 8 | KNOTS | 350 | Mildly inclement | Atmospheric |  | 0.5 | BARG | [8 empty] | Visible release of Cooling Medium fluids |  |  |  | TBC following onshore analysis | [11 empty] | NO |  |  |  |  | Manual | [6 empty] | 0:32 |  |  |  |  | Upon identification of the ongoing release of cooling medium fluids from the F244 vents once of the gas compressors (G151) was shut down and the flow of fluids from the vent quickly ceased. | NO | NO | NO |  | Suspected integrity loss within E104 Cooler bundle | Investigation ongoing. Further detail will be available following onshore analysis of the cooler bundle.
7272 | EU | 2021-10-10 | 6:30 | 2021/2022 | 3 | 2021 | 4 | EXTERNAL | Shell U.K. Limited | SHEARWATER | MANNED | PRODUCTION | PRODUCTION | Fixed Steel | SHEARWATER | 89 | 22 | 30B | 57 01 56 | 01 57 18E | N | 90 | 0-100 | Shearwater Central Weather Deck | Suction spool to K-2420 gas export compressor | Process had been under restart following a trip event on 7th October. Prior to that process online for around 4 weeks post TAR | Other - Oil and Gas | CRUDE PETROLEUM | NATURAL GAS EXTRACTION | During morning operator round, Operator smelt hydrocarbons. Confirmed with CRO no gas detection indicated and responded according to Shell procedures. After being unable to identify the source, a FLIR camera was used and identified a release at the flanged connection on the suction spool pipework. Gas readings were taken with a portable gas meter which identified 56% LEL at 10cm, and 2% LEL at 0.5m and decision made that shutdown was required that compressor. Access to area was restricted, leak point monitored on a regular basis to confirm no change. Attempts made to start standby compressor which ultimately failed due to a fault on that second compressor, this meant the whole process was required to be shutdown. Platform shutdown in a controlled manner, at no point did any fixed detection register gas, or any automated ESD systems initiate through detection of gas. | Awaiting Classification | 0 | YES |  | GAS | INSIGNIFICANT |  |  | 18.58 |  | YES | NO | 11.8 | KG | [5 empty] | Full to atmosphere | Awaiting Classification | 1.35 | KG/HR |  | ESTIMATED |  | 523 | MINS | Central Weather Deck | Weather Deck | Processing | Gas | Gas Production |  | Pipe | Gas | >12 to 16D | Line from suction scrubber to compressor connection | [5 empty] | Ring Type Joint | OEM connection to compressor bundle from suction pipework |  | 1500 | 12 | [10 empty] | 2 | NATURAL | 0 | All sides of module are open | N/A | 15 | KNOTS | 320 | No significant weather | 105 | BARG | 60 | BARG | [8 empty] | Identified by operator through smell, location pin pointed with FLIR camera and confirmed with gas test |  |  |  | 5x bolts found slightly under torqued (approx 2 degree turn of bolt achieved when torque checked) |  | Potentially low torque on bolting, or potentially damage/corrosion to sealing face. Flange to be split at later date to confirm | [9 empty] | NO |  |  |  |  | Manual |  | Manual |  |  |  | During morning operator round, Operator smelt hydrocarbons. Confirmed with CRO no gas detection indicated and responded according to Shell procedures. Access to area restricted whilst source investigated. After being unable to identify the source, a FLIR camera was used and identified a release at the flanged connection on the suction spool pipework. Gas readings were taken with a portable gas meter which identified 56% LEL at 10cm, and 2% LEL at 0.5m and decision made that shutdown was required of the envelope. Due to unavailability of second compressor, the whole process was required to be shutdown. At no point did any fixed detection register gas, or any automated ESD systems initiate automatically through the F&G system. | [5 empty] | No further emergency response required - once machine shutdown and envelope opened to flare, release quickly stopped. If second gas compressor was available the wider process would have remained online. | NO | NO | NO |  | Loss of containment from suction line bolted flange | Root cause will be established through investigation
7274 | EU | 2021-10-13 | 7:05 | 2021/2022 | 3 | 2021 | 4 | EXTERNAL | CNOOC Petroleum Europe Limited | SCOTT | MANNED | PRODUCTION | PRODUCTION | Fixed Steel | SCOTT | 167 | 15 | 22 | 58 17 25 | 00 12 01E | N | 140 | 100-700 | UQ Platform, Level 5. Main power generation. Gas Turbine 'A' | Within the GT-A package enclosure | GT was on-load providing main power to the platform. Incident discovered during routine monitoring of turbine | Quarrying (inc extraction of petroleum gas) | CRUDE PETROLEUM | CRUDE PETROLEUM EXTRACTION | During routine monitoring of turbine GT-A, it was observed that the lube oil tank level had dropped - indicating that there had been a release of lube oil. GT-B was started, the load transferred onto GT-B and GT-A shut down. No emergency response was necessary and there was no F&G detection activated. On investigation, circa 200 litres of lube oil was recovered from inside the turbine package. The source of the leak is on a pressurised lube oil hose to a pressure switch. This is a braided hose and the leak is mid span, suggesting the leak is internal and not on the termination. The hose has been returned to the vendor for failure analysis. | Awaiting Classification | 0 | YES | Lube Oil | [6 empty] | NO | NO | 200 | LTRS | [5 empty] | Contained within turbine packag | Awaiting Classification | [7 empty] | On a pressurised lube oil hose to a pressure switch. This is a braided hose and the leak in mid span, suggesting the leak is internal and not on the termination | Main power generation. GT-A | Utilities |  | Power gen. Turbines |  | Turbines | [23 empty] | UNCLASSIFIED | FORCED | Totally Enclosed | 87 | 880 ACH |  |  |  |  | 20 | BARG | Estimated circa 12 bar | BARG | [8 empty] | Operator noticed lube oil level had dropped during routine checks |  |  |  | On a pressurised lube oil hose to a pressure switch. This is a braided hose and the leak in mid span, suggesting the leak is internal and not on the termination |  | Hose is with vendor for analysis | [9 empty] | NO | [10 empty] | GT-A was shut down in a controlled manner, once GT-B had been started and taken the load | [5 empty] | During routine monitoring of turbine GT-A, it was observed that the lube oil tank level had dropped - indicated that there had been a release of lube oil. GT-B was started, the load transferred onto GT-B and GT-A shut down. No emergency response was necessary and there was no F&G detection activated. On investigation, circa 200 litres of lube oil was recovered from inside the turbine package. The source of the leak is on a pressurised lube oil hose to a pressure switch. This is a braided hose and the leak is mid span, suggesting the leak is internal and not on the termination. The hose has been returned to the vendor for failure analysis. | NO | NO | NO | All oil was contained within the turbine's enclosure and recovered | Direct cause is loss of containment from a lube oil hose. The hose has been returned to the vendor for failure analysis to establish underlying causes | Investigation currently ongoing. All flexible hoses have a defined service life and are replaced at a given frequency
7276 | EU | 2021-10-15 | 13:14 | 2021/2022 | 3 | 2021 | 4 | EXTERNAL | Bumi Armada UK Ltd | ARMADA KRAKEN | MANNED | PRODUCTION | PRODUCTION, STORAGE AND OFFLOADING | Ship shaped floating unit | KRAKEN | 75 | 9 | 2B | 59 55 52 | 01 17 57E | N | 116 | 100-700 | Module M30B - Process Module Weather Deck | M30B Weather Deck | Preparations were ongoing to re-start production following a process trip earlier in the day which had resulted in an ESD-1B (process shutdown) | Other - Offshore Oil and Gas Production | CRUDE PETROLEUM | CRUDE PETROLEUM EXTRACTION | The installation was shut down at the time of the incident as a result of a process trip earlier that day. The shut down was an ESD-1B (shutdown of process without blowdown) which occurred at 0558 that morning some 7 hours earlier and shut down both Train A and Train B. Preparations were ongoing to re-start the process (on Train A) when the leak occurred on Train B, although the preparations had not yet reached the point of re-introducing hydrocarbons from the wells. Following the introduction of 5.2 barg steam to process Train A, a leak from Train B was reported by outside Process Operators to the CCR. Train A was being prepared for start-up following the earlier trip and Train B was to remain shut down to carry out some opportunistic remedial work. Steam had been requested to be supplied from the boilers and this allowed steam to be supplied to the seawater heater to allow flushing via the HSPs to warm through the subsea equipment in readiness for opening the wells for the re-introduction of hydrocarbons to the topsides. When the steam supply was established on the topsides it was able to reach the Oil Heater 30-HE-1122 as the shutdown valve, 30B-SDV-5700, on the steam supply to the heater was known to be passing. Steam should not have been present in the oil side of the heater, but was evident when the leak from the oil outlet line was observed to be a mixture of steam and oil. A failure of tubes within the heater would allow the migration of steam into the oil side of the heater. This will be confirmed when the heater has been inspected and tested to ascertain the condition of the tube bundle (preparations ongoing to carry out this work). The steam / oil leak mixture was initially blown by the wind across an area of the installation and when the steam leak was stopped (by Marine Engineers venting via the main steam relief valve and then shutting down the supply completely), the oil continued to flow out the flange joint (most probably due to back pressure from the LP Separator) until all the block valves were able to be closed. The oil inlet block valve closest to the Oil Heater could not be closed as the steam leak was orientated on to this valve, so the next valve down the line was closed first (from the Oil/PW Exchanger). The valve the leak was emanating from could not be closed until the leak subsided enough to gain access and when it was closed the leak ceased. The oil had covered an area of the Weather Deck aft of the heater and due to the trim of the vessel had then flowed over the aft edge of the deck and onto support structures and equipment on the Process and Main Decks below. A small quantity made its way into the sea despite efforts to prevent this happening. At no time during the leak was gas detection - either fixed or on individual Operators personal monitors - activated. Prior to the shutdown the process had been running continuously for >70 days since last trip. No indication from the bolted connection of any issues had been noted, i.e. no weep or seep evident. The start-up sequence was abandoned and the plant was completely shut down and made safe. An immediate containment and clean-up response was initiated with all available personnel deployed to assist. Spill pads, spill bunds and absorbent granules were utilised to contain and prevent further spread of the released oil and minimise the amount lost to sea. Further cleaning effort will be required due to the extent of the oil spread i.e. on vertical and horizontal members of the module support structures at height at various elevations. When the bolted connection was inspected it was found that all the studbolts on the flange involved were able to be turned by hand with minimal effort required. | Awaiting Classification | 0 | YES |  | OIL |  | 975 | 20% |  |  | YES | YES | 6.06 | TONNES |  | Theoretical value is 3.36 tonnes (however gas already depleted as vessel depressurising / shutdown at time of leak) | TONNES | 396 | TONNES | The oil was sprayed over the module floor along with the steam released at the time and as the steam release reduced, the oil then flowed onto the module floor and then cascaded over the edge of the module floor onto structures and levels below. Strong winds were being experienced at the time and this increased the extent of the spread from approximately the vessel centre-line to the starboard side of the installation. A small quantity (estimated at 0.00097 tonnes) was released to sea and a PON 1 was submitted to OPRED with this information. | Awaiting Classification | 4.39 | KG/SEC | 457.2 (18") | ESTIMATED | From information obtained from Technicians on location (after leak contained) | 23 | MINS | The leak occurred from a bolted flange connection on the oil outlet line from Train B Oil Heater 30-HE-1122. There is a block valve (11-BR-0341) on the oil heater outlet line close to the outlet from the heater and the leak emanated from the upstream flange connection of the valve on the outlet pipework. | M30B Process Module | Processing | Oil | Oil Production |  | Flanges | Block | Other | Oil outlet pipework from Train B Oil Heater (30-HE-1122) at block valve 11-BR-0341 | Train B | 2 | Interstage heater between 1st and 2nd stage Separation | Ball |  | RF |  | 150# |  | 18 | [10 empty] | 2 | NATURAL | 1 - plated floor | Open to atmosphere - open sided module | N/A | 25 | KNOTS | 350 (almost due North) | Broken cloud, 10Nm visibility, sea state - 3.7sig wH, 5.1 max Wh | 14 | BARG / FV | 5.7 at start of release - dropped to ~1 before closing in block valves | BARG | 190 | DEG C | -8 |  | 108 | DEG C |  |  | Steam release seen and heard by Production Operators | Temperature Change | Visual (Instrument aided) | Noise | The bolted connection of one of the flanges on block valve 11-BR-0341 on the outlet line from Oil Heater 30-HE-1122 was found to be loose when inspected after the leak was stopped. The bolts on the upstream flange connection of the valve to the pipe were all able to be turned by hand and a gap of approximately 7mm was evident between the two flanges. |  | Loss of bolt tensioning | [9 empty] | NO |  |  |  |  | Manual | [5 empty] | The installation was shutdown at the time of the incident following a process trip earlier that day. Manual valves were closed by process operators once access was available due to the steam/oil leak direction (being blown onto valves by the wind) and initial volume of the leak. | 0:23 | 0:00 |  |  |  | The installation was shut down at the time of the incident as a result of a process trip earlier that day. The shut down was an ESD-1B (shutdown of process without blowdown) which occurred at 0558 that morning some 7 hours earlier and shut down both Train A and Train B. Preparations were ongoing to re-start the process (on Train A) when the leak occurred on Train B, although the preparations had not yet reached the point of re-introducing hydrocarbons from the wells. Following the introduction of 5.2 barg steam to process Train A, a leak from Train B was reported by outside Process Operators to the CCR. | NO | NO | NO | Train A was being prepared for start-up following the earlier trip and Train B was to remain shut down to carry out some opportunistic remedial work. Steam had been requested to be supplied from the boilers and this allowed steam to be supplied to the seawater heater to allow flushing via the HSPs to warm through the subsea equipment in readiness for opening the wells for the re-introduction of hydrocarbons to the topsides. When the steam supply was established on the topsides it was able to reach the Oil Heater 30-HE-1122 as the shutdown valve, 30B-SDV-5700, on the steam supply to the heater was known to be passing. Steam should not have been present in the oil side of the heater, but was evident when the leak from the oil outlet line was observed to be a mixture of steam and oil. A failure of tubes within the heater would allow the migration of steam into the oil side of the heater. This will be confirmed when the heater has been inspected and tested to ascertain the condition of the tube bundle (preparations ongoing to carry out this work). The steam / oil leak mixture was initially blown by the wind across an area of the installation and when the steam leak was stopped (by Marine Engineers venting via the main steam relief valve and then shutting down the supply completely), the oil continued to flow out the flange joint (most probably due to back pressure from the LP Separator) until all the block valves were able to be closed. The oil inlet block valve closest to the Oil Heater could not be closed as the steam leak was orientated on to this valve, so the next valve down the line was closed first (from the Oil/PW Exchanger). The valve the leak was emanating from could not be closed until the leak subsided enough to gain access and when it was closed the leak ceased. The oil had covered an area of the Weather Deck aft of the heater and due to the trim of the vessel had then flowed over the aft edge of the deck and onto support structures and equipment on the Process and Main Decks below. A small quantity made its way into the sea despite efforts to prevent this happening. At no time during the leak was gas detection - either fixed or on individual Operators personal monitors - activated. Prior to the shutdown the process had been running continuously for >70 days since last trip. No indication from the bolted connection of any issues had been noted, i.e. no weep or seep evident. The start-up sequence was abandoned and the plant was completely shut down and made safe. An immediate containment and clean-up response was initiated with all available personnel deployed to assist. Spill pads, spill bunds and absorbent granules were utilised to contain and prevent further spread of the released oil and minimise the amount lost to sea. Further cleaning effort will be required due to the extent of the oil spread i.e. on vertical and horizontal members of the module support structures at height at various elevations. When the bolted connection was inspected it was found that all the studbolts on the flange involved were able to be turned by hand with minimal effort required. | Direct Cause: Leak from bolted flange joint connection - loss of bolt tension in joint. Underlying Causes: Thermal cycling; vibration; steam hammer; passing steam shutdown valve. | The incident is still under investigation and the following is based on the information available at this time. Lessons learned: Thermal cycling combined with in-service vibration most likely causes of bolts losing tension. This is also probably exacerbated by instances of steam / water hammer in the system affecting the Oil Heater on Train B. Location of Train A Oil Heater is different to Train B and is less exposed to environmental conditions than Train B. Preliminary recommendations: 1. Check bolting of equivalent valve on Train A for tightness. (Completed - minor reduction noted and all bolts re-tightened to design value). 2. All bolted joints associated with Train A Oil Heater and adjacent pipework to be checked for correct torque values and any necessary remedial work completed prior to start-up. 3. Total steam and production shutdown to be conducted to allow remedial work to be completed. This is currently ongoing (29/10/21) 4. Train B to remain shut down for investigative inspection to ascertain condition of Oil Heater 30-HE-1122 tube bundle and completion of remedial works as necessary.
7275 | EU/RIDDOR | 2021-10-23 | 5:30 | 2021/2022 | 3 | 2021 | 4 | EXTERNAL | TAQA Bratani Limited | NORTH CORMORANT | MANNED | PRODUCTION | PRODUCTION AND STORAGE | Fixed Steel |  | 147 | 211 | 21 | 61 14 26 | 01 08 58E | N | 161 | 100-700 | Module 5 mezzanine level Oil Process Module | Fiscal metering oil export Prover Loop South Side door | Normal Production | Quarrying (inc extraction of petroleum gas) | CRUDE PETROLEUM |  | On the 23/10/21 at approx. 05:30 a metering technician whilst performing module walk around before end of his shift, noticed an oil leak coming from the South Side meter prover loop door at the 6 o'clock position. After being contacted, the Production Team Lead (PTL) arrived with the oil tech to assess the situation. The PTL quickly assessed the situation and took the decision to vacate himself, oil tech and metering tech from MOD 5 as it was noted the leak was increasing in size. At this point the H2S and GPA alarms activated and the PTL contacted the Control Room and ordered a ESD2 S be activated (Also initiated automatically on Co-incident HH Gas). The Control Room Operator (CRO) activated SD/BD effectively. | Awaiting Classification | 0 | YES |  | OIL |  | 835 | 42% |  |  | NO | YES | 466.8kg Oil/3.25kg gas flashed off | KG |  | 5.9 | KG | 304 | KG | Contained to immediate deck area and drains system - some oil went to sea(0.278 Tonnes) | Awaiting Classification | 2.78 kg/s Oil for 1 minute prior to ESD2 | KG/SEC | 10 | MEASURED |  | 45 (continued to leak after depressurisation) | MINS | Oil export metering prover loop door - South side Door | Module 5 - Metering | Metering | Oil |  |  | Piping |  |  | Meter Prover Loop |  |  |  |  | Ring Lock Door Assembly |  |  |  |  | 20 | Prover pipework volume is between isolation points is 6.5m3. It has various diameters from 8-20". We do not have an actual 'length' as it is not a Pig Launcher | [9 empty] | 2 | FORCED | 6 | 4173 | 29.44 ch/hr | 8 | KNOTS | 217 South Westerly | 3.5mtr wave height/clear | 50 | BARG | 18-20 | BARG |  |  |  |  | 45 | DEG C | Point | [5 empty] | Defective seal on prover loop door. Section of seal ejected from door sealing area |  | Material defect |  | Deterioration of seal material | [7 empty] | NO | N/A |  |  |  | Automatic ESD Initiation |  | Automatic |  |  | At Stations |  | 0:10 | 0:02 |  |  |  | On the 23/10/21 at approx. 05:30 a metering technician whilst performing module walk around before end of his shift, noticed s an oil leak coming from the LHS meter prover loop door at the 6 o'clock position. After being contacted, the Production Team Lead (PTL) arrived with the oil tech to assess the situation. The PTL quickly assessed the situation and took the decision to vacate himself, oil tech and metering tech from MOD 5 as it was noted the leak was increasing in size. At this point the H2S and GPA alarms activated and the PTL contacted the Control Room and ordered a ESD2 be activated. The Control Room Operator (CRO) activated SD/BD effectively. | NO | NO | NO |  | Initial investigation has revealed leak path attributed to defective elastomeric seal | Prover loop contains TWO doors with seals which are changed out every 12 months - both seals were due for replacement in early November 2021 - Further RCA is required on failure mode and mechanism of seal - onshore to perform analysis on seals. Last replacement confirmed as November 2020 driven by Inspection PMR and Prover routine calibration completed then.
7282 | RIDDOR | 2021-10-25 | 9:10 | 2021/2022 | 3 | 2021 | 4 | EXTERNAL | Shell U.K. Limited | NELSON | MANNED | PRODUCTION INSTALLATION | PRODUCTION | Fixed Steel | NELSON | 98 | 22 | 11 | 57 39 46 | 01 08 44E | C | 84 | 0-100 | Nelson Platform - Wellhead Area. | Well 17 choke, Well Bay | Platform was shutdown for a planned pitstop. As part of the normal start-up routine the chokes were close prior to bring wells back online. | Other - Oil and Gas | CRUDE PETROLEUM | NATURAL GAS EXTRACTION | On the 25th Oct 2021 the platform was shutdown for a planned pitstop. Whilst the dayshift team were carrying out preparation for platform restart, all platform wells chokes were manually closed by operations (~0840). Approximately 30min after closing the Approximately 30 minutes after the completion of this activity, a single gas detector (GD-00512A) initiated low gas level alert at 10% LEL. The CRO deployed 2 x area technician who were in the vicinity to investigate. Whilst technicians were making their way to the area the indicated level naturally decreased to between 1-4% LEL. Upon arrival the Operators confirmed the leak to be coming from the stem of W17N12 choke. Platform did not go to GPA as per Fire and Gas Logic design (Note: Nelson gas detectors are set at low level 10% and high level 20%). In addition, there was no gas indicated on either of the technicians personal gas monitors. Action Taken CRO confirmed the tree valves were already closed for the planned pitstop. Operators proceeded to isolate the production and test diverter valves and depressurised the flowline to the flare. LOPC immediately ceased on closure of the diverter valves. Consequence of this incident - no one injured, no environmental or asset damage. Based on a conservative technical safety calculations, HCR <1kg at a rate of 0.00055 kg/s Why it happened: suspected gland packing. Investigation ongoing. | Awaiting Classification | 0 | YES |  | GAS | INSIGNIFICANT |  |  | 24.99 |  | YES | NO | <1.00 | KG | [6 empty] | Awaiting Classification | Up to 0.00055 | KG/SEC | 0.7-1.0 | ESTIMATED | No hole measurement as release was through the packing in the choke. Conservatively assed upper limit of 1mm. | 8 | MINS | Nelson Well Bay N12 Well 17 Slot 27 - stem from well choke. | Nelson Platform Well Bay | Well | Gas |  |  | Wellheads |  |  | Choke | [20 empty] | 2 | NATURAL | 2 | 1458 | 12 | 30 | KNOTS | South | Wind direction was 210 degrees, which is from platform south. | 4 | BAR | 4 | BAR | [6 empty] | Point | [5 empty] | As per information detailed above, suspected gland packing from well 17 choke. | NO DESIGN FAILURE | Degradation of valve sealing |  | NO OPERATIONAL FAILURE |  | NO PROCEDURAL FAILURE |  | NORMAL PRODUCTION |  |  |  | NO | [10 empty] | Manual action as outlined above. Operators closed in the Test and Production diverter valves to this well and depressurise the flowline to LTLP flare. Tree valves were already closed for platform pitstop. | 0:08 |  |  |  |  | No harm to people, environment or asset damage. No automatic executive action or manual GPA. Platform did not go to GPA as per Fire and Gas Logic design (Note: Nelson gas detectors are set at low level 10% and high level 20%). In addition, there was no gas indicated on either of the technicians personal gas monitors. As per master alarm database, on activation of single gas detector, CRO instructed Operations personnel to investigate. | NO | NO | NO |  | Investigation ongoing. Suspected degradation of the gland packing around the seam of Well 17 choke. | Investigation ongoing.
7284 | RIDDOR | 2021-10-29 | 17:00 | 2021/2022 | 3 | 2021 | 4 | EXTERNAL | Shell U.K. Limited | NELSON | MANNED | PRODUCTION INSTALLATION | PRODUCTION | Fixed Steel | NELSON | 86 | 22 | 11 | 57 39 46 | 01 08 44E | C | 84 | 0-100 | Nelson Platform - Wellhead Area. | Well N13, Well Bay | Wireline work to installing downhole plub on Well N13. | Other - Oil and Gas | CRUDE PETROLEUM | NATURAL GAS EXTRACTION | On 29th October 2021, the well services team were opening up the well to run in hole with a downhole plug. This was the second attempt of setting the plug due to a failed first attempt to install the plug. Halliburton plug toolstring had been made up and deployed in the lubricator. Pressure tested the lubricator quick test sub to 300/2700psi for 5 minutes. When opening kill wing valve (KWV) on N13 to equalise the swab valve (as per well entry procedure) a leak was observed from the temporary pipework union connection on the equalising loop line connected to the swab. The operator immediately closed the KWV again, closed the KWV lo-torque on the kill line, production upper master valve (PUMV) and made the well safe. The KWV was open for an estimated 5 seconds. During the release, none of the fixed gas detectors were activated and therefore the Platform did not go to GPA. Operators thereafter ensured a leak tight isolation from the well. The connection seal was checked and the pipework connection torques reconfirmed. Pressure testing was undertaken on temporary pipework spread to ensure integrity of same. | Awaiting Classification | 0 | YES |  | GAS | INSIGNIFICANT | 16.04 |  |  |  | YES | NO | <1.00 | KG |  | Negligible based on short duration of release. |  |  |  |  | Awaiting Classification | 1.75 | KG/HR | 0.3 | ESTIMATED | No hole measurable as release was through the chicksan fitting (HP screwed connection). The hole size has been estimated based on a pinhole release assumption. | 5 | SECS | Nelson Well Bay N13 and the temporary pipework equalising loop (2 inch pipework). Leak path was 2-3 meters away from kill wing valve location. | Nelson Platform Well Bay | Well | Gas |  |  | Wellheads |  |  | Temporary pipework | [9 empty] | 2 inch low torque connection in temporary pipework | [10 empty] | 1 | NATURAL | 2 | 1458 | 12 | 30 | KNOTS | Sputh | Wind direction was 210 degrees, which is from platform south | 10000 | PSI | 500 | PSI | [8 empty] | Heard audible noise from connection |  |  |  | As per information detailed above. | NO DESIGN FAILURE | Mechanical failure due to fatigue | Loss of bolt tensioning | Incorrectly Fitted. |  | NO PROCEDURAL FAILURE |  | WELL OPERATIONS WITH TREE | Gas - Wireline |  |  | NO | NONE | [9 empty] | The operator immediately closed the KWV again, closed the KWV lo-torque on the kill line, production upper master valve (PUMV) and made the well safe. The KWV was open for an estimated 5 seconds. During the release, none of the fixed gas detectors were activated and therefore the Platform did not go to GPA. Operators thereafter ensured a leak tight isolation from the well. The connection seal was checked and the pipework connection torques reconfirmed. Pressure testing was undertaken on temporary pipework spread to ensure integrity of same. | 0:00 |  |  |  |  | No harm to people, environment or asset damage. No automatic executive action or manual GPA. Platform did not go to GPA. In addition, there was no gas indicated on either of the technicians personal gas monitors. As per master alarm database, on activation of single gas detector, CRO instructed Operations personnel to investigate. | NO | NO | NO |  | Connection was incorrectly made up. | Adequate securing of pipework to deck. Regular verification of connection make up.
7278 | EU/RIDDOR | 2021-11-04 | 10:47 | 2021/2022 | 3 | 2021 | 4 | EXTERNAL | Repsol Sinopec Resources UK Ltd | BLEO HOLM | MANNED | PRODUCTION | PRODUCTION, STORAGE AND OFFLOADING | Ship shaped floating unit | ROSS & BLAKE | 75 | 13 | 13/28A & 13/29B | 58 06 05 | 01 26 18E | N | 90 | 0-100 | Mezzanine Level Gas line from Blake separator line-14”-GP-505-5316-2C3 | Mezzanine Level Gas line from Blake separator line-14”-GP-505-5316-2C3 | Bleo Holm producing, steady operations | Other - Oil and Gas | CRUDE PETROLEUM | CRUDE PETROLEUM EXTRACTION | 10:47 During steady operations a single gas head (GD-7017) into alarm, low level gas. 10:48 Outside operators attended the area and confirmed visible gas release from 14” spool at Blake separator on gas outlet downstream of ESDV WCC’s were suspended and personnel instructed to move aft of USB. 11:00 Controlled gas compression shutdown initiated. 11:30 Flare was out 11:40 Site fully depressurised and BD | Awaiting Classification | 0 | YES |  | GAS | INSIGNIFICANT | N/A | N/A | 18.35 |  | YES | NO | 3 | KG |  | 200 | KG | ca. 700 | KG | Not possible to determine - single gas detector in alarm | Awaiting Classification | 8.4 | KG/HR | 1.385 | MEASURED |  | 53 | MINS | Mezzanine Level Gas Line from Blake separator - line-14”-GP-505-5316-2C3 | Mezzanine Level Gas Line from Crude separation 14”-GP-505-5316-2C3 | Separation | Gas Production | Gas Production |  | Pipe | Proc | Other | [10 empty] | 14 | [10 empty] | 2 | N/A |  |  |  | 25 | KNOTS | 330 | Moderate | 15 | BARG | 10.5 | BARG | 148 | DEG C | -29 |  | 45 | DEG C | Point | [5 empty] | Still under investigation for the root cause but cause of release is internal corrosion to a weld |  | Internal Corrosion | [9 empty] | NO |  |  |  |  | Manual |  | Manual |  |  |  |  | 0:53 | 0:13 |  |  |  | During steady operations a single gas head (GD-7017) into alarm, low level gas Outside operators attended the area and confirmed visible gas release from 14” spool at Blake separator. WCC’s were suspended and personnel instructed to move aft of USB. Controlled gas compression shutdown initiated. | YES - CH4 Methane - 3KG | NO | NO |  | Cause still under investigation but suspected to be internal corrosion to weld | Still under investigation
7281 | RIDDOR | 2021-11-12 | 10:00 | 2021/2022 | 3 | 2021 | 4 | EXTERNAL | BP Exploraiton Operating Company Limited | CLAIR RIDGE | MANNED | PRODUCTION INSTALLATION | PRODUCTION, STORAGE AND OFFLOADING | Fixed Steel | CLAIR | 188 | 206 | 8 | 60 44 13 | 02 29 32W | N | 146.2 | 100-700 | DP Platform | Pipedeck - Catwalk Machine | The operaiton at the time of the event was laying out the jetting assembly and picking up the seal assembly in preparation for Running In Hole (RIH). | Quarrying (inc extraction of petroleum gas) | CRUDE PETROLEUM | NATURAL GAS EXTRACTION | After loading the Cat Walk Machine (CWM) with the seal assembly, the Roughneck operated the CWM towards well centre. During this operation the HPU shutdown due to leak detection.The Roughnecks inspected the immediate area and identified a hydraulic leak coming from the CWM spilling onto the pipe deck. The Driller was informed who then instructed the Deck crew to assist with containing and cleaning the oil spill. Maintenance team inspected the CWM and confirmed that a hydraulic hose had failed within the drag chain below the skate. CWM was isolated, and the failed hose identified. | Awaiting Classification | 0 | YES | Hydraulic Oil - Castrol Hyspin AWH-M-31-oil |  |  | <1000kg/m3 (<1kg/cm3) at 15oC |  |  |  | YES | NO | 150 | LTRS | [6 empty] | Awaiting Classification | 70 | LTRS/MIN |  |  |  | 2 | MINS | Pipe Deck - Catwalk Machine. | Pipedeck | Utilities | [27 empty] | UNCLASSIFIED | NATURAL | 0 | [18 empty] | Equipment trip | Level change |  |  | After loading the Cat Walk Machine (CWM) with the seal assembly, the Roughneck operated the CWM towards well centre. During this operation the HPU shutdown due to leak detection. The Roughnecks inspected the immediate area and identified a hydraulic leak coming from the CWM spilling onto the pipe deck. | [7 empty] | NORMAL PRODUCTION |  |  |  | NO | [11 empty] | 0:02 |  |  |  |  | After loading the Cat Walk Machine (CWM) with the seal assembly, the Roughneck operated the CWM towards well centre. During this operation the HPU shutdown due to leak detection. The Roughnecks inspected the immediate area and identified a hydraulic leak coming from the CWM spilling onto the pipe deck. The Driller was informed who then instructed the Deck crew to assist with containing and cleaning the oil spill. Maintenance team inspected the CWM and confirmed that a hydraulic hose had failed within the drag chain below the skate. CWM was isolated, and the failed hose identified | NO | NO | NO |  | Maintenance team inspected the CWM and confirmed that a hydraulic hose had failed within the drag chain below the skate. CWM was isolated, and the failed hose identified
7280 | RIDDOR | 2021-11-12 | 23:00 | 2021/2022 | 3 | 2021 | 4 | INTERNAL | Repsol Sinopec Resources UK Ltd | CLAYMORE (14/19) | MANNED | PRODUCTION INSTALLATION | PRODUCTION | Fixed Steel |  | 159 | 14 | 19 | 58 26 58 | 00 15 15W | C | 110 | 100-700 | South West corner of the Deck Support Frame (DSF) Module on the Cellar Deck of the Claymore Production Platform (CPP). | South West corner of the Deck Support Frame (DSF) Module on the Cellar Deck of the Claymore Production Platform (CPP). | Normal production operations | Quarrying (inc extraction of petroleum gas) | CRUDE PETROLEUM | NATURAL GAS EXTRACTION | The Molesieves were being pressurised prior to bringing back online, after an outage. With full discharge pressure of 122bar it was identified with snoop that a valve (KV-5103A) was leaking from the stem packing with the valve in the closed position. The valve (KV-5103A) is a globe valve and part of the Scapa dehydration system (molecular sieve absorber unit which removes free water in the gas to prevent hydrate formation and corrosion in the subsea gas lift lines.) The Leak was quantified with a portable gas monitor which showed 72%LEL @ 100mm and 20%LEL @ 500mm. Molsieves were shut in and vented down through the HP flare. The duration of the leak was approximately 13 minutes from point of discovery to the molesieves being shut in. There was very little wind in area and nothing picked up on the fixed gas detectors. | Awaiting Classification | 0 | YES |  | GAS | 50 |  |  | 24 |  | YES | NO | 0.6 | KG |  | 3.95 | m3 |  |  |  | Awaiting Classification | 3 | KG/HR | UNKNOWN | ESTIMATED | No way of knowing the hole diameter. | 13 | MINS | Stem packing of valve KV-5103A, which is part of the Scapa dehydration system (molecular sieve absorber unit which removes free water in the gas to prevent hydrate formation and corrosion in the subsea gas lift lines.) | South West corner of the Deck Support Frame (DSF) Module on the Cellar Deck of the Claymore Production Platform (CPP). | Processing |  |  |  | Valve Actuated | [6 empty] | Globe |  | Ring Type Joint |  |  | 1500 | 2 | [10 empty] | 2 | NATURAL | 1 | 1200 |  | 7 | KNOTS | E | Calm, very little wind. | 138 | BARG | 122 | BARG | 300 | DEG C | -46 |  | 50-287 | DEG C | Hand held gas detection | [5 empty] | Leaking from stem packing with the valve in the closed position. | NO DESIGN FAILURE | Degradation of flange sealing |  | NO OPERATIONAL FAILURE |  | NO PROCEDURAL FAILURE |  | NORMAL PRODUCTION |  |  |  | NO | [10 empty] | Molsieves were shut in and vented down through HP flare. | 0:13 |  |  |  |  | Molsieves were shut in and vented down through HP flare. | NO | NO | NO |  | Degradation of valve sealing/packing. | Initial recommendation is to purge, remove the valve and inspect the cause of failure.
7283 | EU/RIDDOR | 2021-11-16 | 15:50 | 2021/2022 | 3 | 2021 | 4 | EXTERNAL | Shell U.K. Limited | NELSON | MANNED | PRODUCTION | PRODUCTION | Fixed Steel | NELSON | 98 | 22 | 11 | 57 39 46 | 01 08 44E | C | 84 | 0-100 | Nelson Platform - Drilling Pump Module (DMP), Drilling Module Lower Deck. | G-8004 main platform generator enclosure. | Testing of generator following change out of gas burners. | Other - Oil and Gas | CRUDE PETROLEUM | NATURAL GAS EXTRACTION | On the 16th November, 2021 at approximately 15:50; G-8004 generator was started on fuel gas following corrective maintenance carried out to change the burners. After approximately 7 minutes and shortly after the machine was synchronized/loaded; a low level gas detector located in the extract ducting for the ventilation hood on the engine enclosure came into alarm (10% LEL). Action Taken: - CRO checked a second gas detector located in the same ducting and observed a rise in LEL also (approx.1%). - CRO instructed the RPE to shut the engine down which was done quickly and the gas levels immediately dropped down. - Engine was then isolated from the fuel gas system. Consequence of this incident - no one injured, no environmental or asset damage. Based on a conservative technical safety calculations, HCR 4.2kg at a rate of 0.01 kg/s Why it happened: Crack found in small bore fitting due to deformation of the fitting. Awaiting materials analysis to confirm route cause of deformation. | Awaiting Classification | 0 | YES |  | GAS | INSIGNIFICANT |  |  | 24.99 |  | YES | NO | 4.2 | KG | [6 empty] | Awaiting Classification | Up to 0.01 | KG/SEC | 2 to 3 | ESTIMATED | Crack is visible so area of release should be reasonably accurate however too fine to measure accurately. | 7 | MINS | G-8004 power generator enclosure | DMP - Drilling Module Pumps | Utilities | Gas |  |  | Turbines |  |  | Small bore fitting | [20 empty] | 2 | NATURAL | 0 |  | Open module | 30 | KNOTS | South | Wind direction was 210 degrees, which is from platform south | 30 | BAR | 7.1 | BAR | [6 empty] | Point | [5 empty] | Crack on small bore fitting on fuel gas supply to power generator. |  | Mechanical failure due to fatigue | Material defect | [8 empty] | NO | [10 empty] | Once alarm came in at 10% LEL, CRO checked TDC trend for second gas detector and observed 1% LEL, CRO instructed RPE to shutdown generator which closes the fuel supply valves. | 0:02 |  |  |  |  | Leak from small bore fitting located on fuel gas supply to power generator G-8004. | NO | NO | NO | Following corrective maintenance to change out the burners on the engine. | Awaiting materials analysis, suspected failure of fitting due to excessive weight on tubing make up compounded by material fatigue due to high temperatures. | Investigation ongoing.
7285 | EU | 2021-11-18 | 22:00 | 2021/2022 | 3 | 2021 | 4 | EXTERNAL | BP Exploration Operating Company Ltd | ETAP CPF | MANNED | PRODUCTION | PRODUCTION | Fixed Steel | MARNOCK | 146 | 22 | 24 | 57 17 42 | 01 39 46E | C | 90 | 0-100 | ETAP – PDR – Level 1A | Mirren wells gas lift - block valve on the metering instrumentation off the gas lift flowline | Technician undertaking rounds and routines - normal operations, steady state | Quarrying (inc extraction of petroleum gas) | CRUDE PETROLEUM | CRUDE PETROLEUM EXTRACTION | A technician was undertaking routines in the area and smelt gas (no fixed gas detection went off), the technician identified a block valve gas leak from the metering instrumentation off the gas lift flowline. The CCR was informed and initiated a shut in and blowdown of the line. | Awaiting Classification | 0 | YES |  | GAS | INSIGNIFICANT |  |  | 20.3 |  | YES | NO | 1.4 | KG | [6 empty] | Awaiting Classification | 0.28 | KG/MIN | 0.5 | ESTIMATED |  | 5 | MINS | Block valve | Mirren gas lift | Flowlines | Gas | [26 empty] | 2 | NATURAL | 0 |  |  | 33 | KNOTS | 260 | very strong breeze | 425 | BARG | 160 | BARG | [8 empty] | Identified by technician |  | Visual (unaided) | Smell | stem packing failure |  | stem packing failure | [5 empty] | NORMAL PRODUCTION |  |  |  | NO | [6 empty] | Manual |  |  |  | Blowdown of the flow line | 0:05 |  |  |  |  | A technician was undertaking routines in the area and smelt gas (no fixed gas detection went off), the technician identified a block valve gas leak from the metering instrumentation off the gas lift flowline. The CCR was informed and initiated a shut in and blowdown of the line. | NO | NO | NO |  | stem packing failure | Currently under investigation
7287 | RIDDOR | 2021-11-21 | 10:40 | 2021/2022 | 3 | 2021 | 4 | EXTERNAL | Chrysaor Limited | NORTH EVEREST | MANNED | PRODUCTION | PRODUCTION | Fixed Steel | CENTRAL GRABEN | 68 | 22 | 10B | 57 45 31 | 01 48 05E | C | 87.8 | 0-100 | Instrument block valve manifold at seal gas pressure transmitter NE-PDIT-22112 on Train 2 Gas Compressor | East side of the Main deck in the vicinity of the Gas Compression Packages. | The platform was in stable production with maintenance investigations ongoing into a hunting pneumatic controller in the vicinity of the release location. | Quarrying (inc extraction of petroleum gas) | NATURAL GAS | NATURAL GAS EXTRACTION | Around 10.40 on Sunday 21st November 2021, an Instrument Technician's personal gas meter went into alarm during routine maintenance at the train 2 compression package. The Technician stepped back from the compression package and his alarm cleared. Using his gas meter, the Technician was able to identify the source of the release as gauge NE-PDIT-22112 block valve manifold on the trains export compressor's seal gas system. The Technician subsequently contacted the control room and his shift supervisor. The shift supervisor arrived on site and used his personal gas meter to confirm the leak was greater than the 20%LEL @ 10cm weep and seep limit. Readings of 70%LEL @ 10cm, 35% LEL @ 50cm and 0% LEL @ 80cm, directly in the path of the leak, were noted. A controlled manual shutdown of the train 2 gas compressor was initiated and the OIM and subsequently informed. No fixed gas detectors were activated and no executive action occurred. | Awaiting Classification | 0 | YES |  | GAS | INSIGNIFICANT |  |  | 19.46 |  | YES | NO | 0.097 | KG | [6 empty] | Awaiting Classification | 0.000166 | KG/SEC | 0.16 | ESTIMATED | PHAST modelling | 10 | MINS | Release was from instrument block valve at gauge NE-PDIT-22112 on the train 2 export compressor's seal gas system. | Main Deck | Gas Compression | Gas | Gas Production |  | Compressors | [23 empty] | 2 | NATURAL | None, open module |  |  | 25 | KNOTS | 350 | Fair with brisk wind |  |  | 46 | BARG |  |  |  |  | 15 | DEG C | Hand held gas detection | [5 empty] | The incident is still under investigation. | [7 empty] | NORMAL PRODUCTION |  |  |  | NO |  |  |  |  | Manual | [5 empty] | Controlled manual shutdown of affected gas compression train. | 0:10 |  |  |  |  | Controlled manual shutdown of the affected train, which ceased the leak. | NO | NO | NO |  | This incident is still under investigation to establish the cause. | Initial inspection conducted of similar fittings in vicinity and on oppposite production train. Routine FLIR camera inspections undertaken to identify any potential leaks / fugitive emissions.
7286 | EU | 2021-11-24 | 9:15 | 2021/2022 | 3 | 2021 | 4 | EXTERNAL | TotalEnergies North Sea UK Ltd | GRYPHON ALPHA | MANNED | PRODUCTION | PRODUCTION, STORAGE AND OFFLOADING | Ship shaped floating unit | GRYPHON | 99 | 9 | 18B | 59 21 04 | 01 33 09E | N | 112 | 100-700 | Port Aft Engine Room | Port Aft Engine Room - Diesel Generator No.2 | Normal Operations | Quarrying (inc extraction of petroleum gas) | CRUDE PETROLEUM | CRUDE PETROLEUM EXTRACTION | On the 24th November 2021 at approximately 09:15 an alarm enunciated in the Control Room, indicating a low lube oil level on Diesel Generator No.2 (DG2). The mechanical supervisor was informed and Diesel Generator No.5 (DG5) was started to support station keeping. DG2 then tripped on low lube oil pressure and DG5 auto connected at this time. The aft glacier filter supply tubing on DG2 had failed and parted from the olive and compression fitting nut (Ermeto compression connection) resulting in a release of lube oil. The Port AFT engine room, where DG2 is located, was cleaned of oil with particular attention given to the impacted areas of the DG4 diesel engine that is also located in the room. | Awaiting Classification | 0 | YES | Lube Oil |  |  | 890 |  |  |  | NO | YES | 890 | KG |  |  |  | 1500 | KG | Liquid contained in the bund and engine room. No external release | Awaiting Classification | 1.483 | KG/SEC | Equivalent diameter estimated at 10.1mm, however SBT measured as 17mm OD; 13.5mm ID. | ESTIMATED | Equivalent diameter estimated at 10.1mm based on tank top up volume of 1000m3 (release rate calculated on this basis) | 10 | MINS | Aft Port Engine Room - DG2 | Aft Port Engine Room | Utilities | [6 empty] | Small Bore Tubing - feed pipe to the aft glacier filter | [9 empty] | External diameter is 17mm, internal diameter is 13.5mm. | [10 empty] | UNCLASSIFIED | FORCED | All | [5 empty] | N/A - indoor release | 4 to 6 | BARG | 5 | BARG | 70 | DEG C | 60 | DEG C | 59 | DEG C |  |  | Low sump oil level alarm and low lube oil pressure trip | Level Change |  |  | Sheared small bore tubing (SBT) connection on inlet to glacier filter |  | Mechanical failure due to fatigue | SBT failure |  |  |  |  | NORMAL PRODUCTION |  |  |  | NO |  |  |  |  | Automatic ESD Initiation | [5 empty] | Low lube oil pressure trip activated and stopped DG2 engine | 0:10 |  |  |  |  | On the 24th November 2021 at approximately 09:15 an alarm enunciated in the Control Room, indicating a low lube oil level on Diesel Generator No.2 (DG2). The mechanical supervisor was informed and Diesel Generator No.5 (DG5) was started to support station keeping. DG2 then tripped on low lube oil pressure and DG5 auto connected at this time. The aft glacier filter supply tubing on DG2 had failed and parted from the olive and compression fitting nut (Ermeto compression connection) resulting in a release of lube oil. The Port AFT engine room, where DG2 is located, was cleaned of oil with particular attention given to the impacted areas of the DG4 diesel engine that is also located in the room. | NO | NO | NO |  | Small Bore Tubing (SBT) to aft glacier filter failed due to fatigue stress. | RCA identified fatigue failure for small bore tubing. SBT will be sent for further analysis.
7289 | EU/RIDDOR | 2021-11-25 | 10:40 | 2021/2022 | 3 | 2021 | 4 | EXTERNAL | CNOOC Petroleum Europe Limited | SCOTT | MANNED | PRODUCTION | PRODUCTION | Fixed Steel | SCOTT | 173 | 15 | 22 | 58 17 25 | 00 12 01E | N | 140 | 100-700 | UQ Level 5. Main Power Generator GT-A | Within the Main Power Generator GT-A enclosure | GT-A was online supplying main power to platform operations using diesel fuel. A platform maintenance technician was investigating potential fan belts slipping on the GT enclosure HVAC extract fan when they noticed a strong smell of diesel. | Quarrying (inc extraction of petroleum gas) | CRUDE PETROLEUM | CRUDE PETROLEUM EXTRACTION | GT-A was online supplying main power to platform operations using diesel fuel. A platform maintenance technician was investigating potential fan belts slipping on the GT enclosure HVAC extract fan when they noticed a strong smell of diesel. On further inspection a quantity of diesel was seen inside the GT-A. At the time of the event GT-A was the only available main power generator, so a controlled production shutdown was initiated and then GT-A safely shutdown. There was no fire and gas detection activated and no executive action from the ESD system. | Awaiting Classification | 0 | YES | Diesel |  | INSIGNIFICANT | 850 | 0% |  |  | YES | YES | 714 | KG | [5 empty] | Contained within enclosure | Awaiting Classification | [7 empty] | Diesel supply hose SC1870 identified as leaking during subsequent investigations. This hose was fitted under the HPC at the 6 o’clock position. This is part of the diesel secondary supply (operating pressure 159psi). | Main power generation | Utilities |  | Power gen. Turbines |  | Turbines | [23 empty] | UNCLASSIFIED | FORCED | 6 | 87 | 880 ach | 30 | KNOTS | 360 | Windy | 2250 | PSI | 159 | PSI | [11 empty] | Smell | Diesel fuel supply hose has failed. This has been sent for independent analysis to determine cause of failure | [11 empty] | NO | [11 empty] | 0:35 |  |  |  |  | GT-A was online supplying main power to platform operations using diesel fuel. A platform maintenance technician was investigating potential fan belts slipping on the GT enclosure HVAC extract fan when they noticed a strong smell of diesel. On further inspection a quantity of diesel was seen inside the GT-A. At the time of the event GT-A was the only available main power generator, so a controlled production shutdown was initiated and then GT-A safely shutdown. There was no fire and gas detection activated and no executive action from the ESD system. | YES - Diesel Fuel - 714 KG | NO | NO |  | Failed diesel supply hose. Hose last passed inspection 01/11/21 - (last replaced 04/12/20) Hose has been sent for independent analysis to determine cause of failure. Once hose inspection is complete an assessment will be undertaken in order to see if hole size, release rate and release duration can be estimated | TBC once hose failure analysis is completed
7288 | EU | 2021-11-27 | 1:55 | 2021/2022 | 3 | 2021 | 4 | EXTERNAL | Maersk Drilling A/S | MAERSK RESOLVE | MANNED | NON-PRODUCTION | DRILLING | Jack Up | BREAGH ALPHA | 99 | 42 | 13A | 54 35 44 | 00 26 01E | N | 62.3 | 0-100 | Above drill floor on board of Maersk Resolve in non-hazardous area | Coil Tubing Injector Head Stuffing Box Stripper element | Barrier Testing | Quarrying (inc extraction of petroleum gas) | NATURAL GAS | NATURAL GAS EXTRACTION | After an extended flow period on the A11 well, the well was shut in and the barriers to the intervention riser were in the process of being confirmed before progressing to the next stage of the operation (coiled tubing drift run operation). The isolation valve (V8) had been successfully inflow tested, with the pressure having been bled off above and no indications of the valve passing. To facilitate the testing of the upper valve (V4), well bore pressure was being applied / transferred via an equalising loop from below valve V8 into a connection on the riser above the V4 valve, thereby introducing pressure between the downstream side of valve V8 and the injector head stuffing box stripper elements. The choke pressure sensor (pressure within the riser) increased up to a value of 1354psi but then showed indications of dropping. The Driller observed this pressure drop and asked via radio if any valve had been opened and was assured (on the radio) that it hadn’t. The Well Services Supervisor was notified and surface lines were checked, with no issues, and the equalizing loop isolated. The Coiled Tubing (CT) Supervisor was then informed that a leak was occurring from the injector head subsequently the CT Supervisor instructed the CT specialist to increase the pressure applied to the stripper head to contain hydrocarbon release. Leak was stopped and pressure in riser noted as 1175 psi – a reduction of 182psi. The total duration of the release was ~4 minutes. The intervention riser pressure was bled down to zero via the Expro choke and a Time Out For Safety (TOFS) was called with all personnel involved in the operation. Off-shift rig management were informed, a toolbox talk (TBT) was held with all involved personnel capturing lessons from the TOFS as well as a reassessment of the situation before continuing with the operation, which was completed successfully. The calculation of gas released is based on the volume of the riser and the drop in pressure before the stuffing box stripper element sealed. This was calculated to be 556 scf of hydrocarbon gas. What Happened? When transferring hydrocarbon gas from below valve V8 into the intervention riser in preparation for inflow testing valve V4, gas started to escape past the coiled tubing stuffing box stripper element. What were the consequences? Hydrocarbon gas was released into the atmosphere into a non-hazardous zone above the drill floor wind wall. There was no activation of rig gas alarm systems. Potential Consequences? Hydrocarbon emission to environment. There were no risks of fire, explosion or the potential for personal injury due to the location and extent of leak. Actual Consequences? Restricted emission to environment due to area of release being a non-hazardous area, located approximately 30 ft. above the drill floor, the position of involved personnel during this operation (Red Zone Management in place) and timely response by crew onboard. The release of the 556scf of hydrocarbon gas was minimised by effective vigilance of the crews in identifying the cause of the problem, and affecting the measures to prevent further release. Additionally, the equalisation loop was effectively isolated at the kill wing valve (KWV) very quickly, which would have minimised the potential release volume had the pressure not been applied to the stripper element. | Awaiting Classification | 0 | YES |  | GAS | INSIGNIFICANT |  |  | 556 scf of gas |  | YES | NO | 556 scf of gas, Equivalent Wt 27.171 lbs, 12.35 kg | KG | [6 empty] | Awaiting Classification | 0.051 | KG/SEC |  |  |  | 4 | MINS | Stuffing Box on Coil Tubing Injector Head | Drill Floor | Drilling Equipment | Gas | Gas Test |  | Risers | Coiled Tubing Units | [22 empty] | UNCLASSIFIED | NATURAL | None | Open Air | N/A | 20 knots (10 m wind speed) , 22 knots (50 m wind speed) 24 knots (100 m wind speed) | KNOTS | 40° North East | Gale warning in place. Significant wave height Hs= 4.5 m, Max wave height 7.2 m | 5000 | PSI | 1354 | PSI | [8 empty] | The rig floor choke pressure sensor showed the pressure within the intervention riser to be reducing, from 1,354psi. Visual and audible indication of gas release observed coming from Coil Tubing Injector Head Stuffing Box above rig floor in non-hazardous area. No gas detectors in area picked up the gas release. |  |  |  | The Coil tubing injector head stripper element pressure was not increased from 400psi to above the minimum required pressure as per the Baker Hughes procedure prior to introducing pressure into the riser, following greasing of isolation valves. Therefore the coil tubing injector head stripper element pressure was too low for the pressure in the riser at time of the incident meaning an adequate seal could not be achieved. | [5 empty] | Non-Compliance with procedure | [5 empty] | NO |  |  |  |  | Manual | [5 empty] | The closing pressure of the stripper element was increased from its current 400psi to an adequate pressure to achieve seal, which was observed to stop the gas release. The intervention riser pressure was then bled down from 1,184psi to zero, via the Expro choke. | 0:04 | 0:08 |  |  |  | • Between 02:03hrs and 02:30hrs, area was made safe, all personnel gathered in Drillers Control Cabin (DCC) and a Time Out For Safety (TOFS) was held • Between 02:30hrs and 03:00hrs rig management were briefed on the situation and the following measures were put in place to ensure continued safe operations • At 03:00hrs, additional TBT was conducted capturing lessons from the TOFS as well as the reassessment of the situation to discuss and modify the operational plan, define roles and responsibilities during the restart of operations and to ensure all barriers within intervention riser were established and functioning as intended • It was established that operational step 3 in A11 Written Work Instruction (WWI) 18a would be the main area of focus as well as the required stuffing box pressure to overcome well pressure, as per Baker Hughes procedure • At 03:10hrs, the equalisation line was opened and 1,670psi wellbore pressure was applied into the intervention riser, against injector head stuffing box stripper element and closed lower isolation valve V8 • Lower isolation valve V8 was opened and closed isolation valve V4. Intervention riser pressure was bled off above closed isolation valve V4, from 1,660psi to 110psi • Isolation valve V4 was successfully inflow tested with 1,550psi differential pressure for 10mins • At 04:37hrs, lower isolation valve V8 was closed. Intervention riser pressure of 1,660psi was bled down to 100psi and inflow tested with 1,560psi differential pressure for 10mins • At 05:00hrs the well head pressure (WHP) was 1,690psi and the CT injector head stripper pressure was at sufficient pressure (isolation valves V8 and V4 closed) • At 06:00hrs the WHP was 1,710psi and the CT injector head stripper pressure was at sufficient pressure (isolation valves V8 and V4 closed) In addition, the following immediate corrective actions were taken by the Drilling Supervisor: • Emphasised that WHP was and would continue to be on an increasing trend, hence stripper element pressure had to be adjusted to suit WHP • Discussed the issue at all daily operational meetings (07:00 and 19:00hrs) and stressed the need for ongoing focus, continued effective communications and maintaining high standards of operational and HSE performance • Held dedicated discussions with Baker CT offshore focal point to emphasis above points • Highlighted that the stripper element pressure must be suitable for WHP at any given point in operations, as it is not possible to specify values unless the operation is conducted with a stable BHP / WHP. | NO | NO | NO |  | • Coil tubing injector head stripper element pressure was not increased from 400psi to above the minimum required pressure as per the Baker Hughes procedure prior to introducing pressure into the riser, following greasing of isolation valves. • The coil tubing injector head stripper element pressure was too low for the pressure in the riser at time of the incident meaning an adequate seal could not be achieved. • Supervisory personnel should have confirmed what injector head stripper pressure was required at each stage of the operation. • Stripper element pressure was not continually monitored via the control cab whilst introducing pressure into the riser, following greasing of the isolation valves | • The CT injector head stripper element pressure has to be increased accordingly to take into account the varying pressure in the intervention riser. • The supervisory team to remain aware of the respective pressure requirements at the start and change of any operation. • It is necessary to ensure that: - The stripper rubber pressure is highlighted at key steps in the Written Work Instruction. - The respective graph for stripper element pressure versus well pressure is visible within the coiled tubing control cabin at the start of the job. • Identified that all TBTs / pre-job meetings should contain specific reference to stripper element pressure, in relation to WHP and also any potential changes to WHP should be discussed, which would require the stripper element pressure to be adjusted. • The stripper element pressure must be continually monitored in relation to WHP when there is pressure within the riser. In order to continually monitor and affect the stripper element pressure, CT personnel must be present within the control cab. The stripper pressure gauge is situated within the control cab and the means to adjust the pressure is conducted from within the control cab. Therefore, CT personnel must be present within the control cab when pressure is applied to the intervention riser.
7290 | EU/RIDDOR | 2021-12-06 | 16:45 | 2021/2022 | 3 | 2021 | 4 | EXTERNAL | Shell U.K. Limited | GANNET ALPHA | MANNED | PRODUCTION INSTALLATION | ACCOMMODATION | Fixed Steel | GANNET ALPHA | 55 | 21 | 25 | 57 11 03 | 00 59 54E | C | 85 | 0-100 | Subsea manifold area. | C5 Mezz North, GC gas Lift Header (Exposed edge of the platform) | System was not being worked at at the time of the incident. | Other - OIL & GAS Production | CRUDE PETROLEUM | NATURAL GAS EXTRACTION | Operations and Maintenance Technicians were working in the area when they smelt gas at 16:45. Upon investigation they identified a ball of ice at flow control valve (FCV-2622)stem packing/gland area of the GC20-2 gas lift line. The SSP was contacted and the area was checked with a portable gas meter. Intermittent readings were observed at 0.1m with zero being recorded at 0.5m. No fixed fire and gas detection initiated. Operators proceeded to close the upstream manual valve and downstream riser valve by 17:00 to isolate the line. The cavity was then bled down at 19:49. Extended period between release identification and blowing down of segment of plant was due to requirement to bleed down the pressure either side of the FCV without operating the valve as there was a risk this could have increased the leak rate. Determining the safest way to isolate and bleed down the pressure each side was prolonged due to the complex nature of the piping system. Due to stability in local readings via gas meter the decision was that that bleeding down in a controlled manner was the appropriate action. Background GC2-02 Well has not produced for a number of years, however all its facilities remain operational and a flow trial planned in 2022. The GC gas lift header is used to supply gas lift to all the GF and GC wells via individual flowlines. Consequence A calculation by Technical Safety assumed a constant rate of release, even although the readings of the gas meter were intermittent. Using a 130 barg pressure, 0.5mm estimated hole size, and 3 hrs 4min duration, the calculated release was 43.03 kg at a release rate of 14 kg/hr. No personal injury, fire or explosion. | Awaiting Classification | 0 | YES |  | GAS | INSIGNIFICANT |  |  |  |  | YES | NO | 43 | KG |  | 43 | KG | 12800 | KG |  | Awaiting Classification | 0.004 | KG/SEC | 0.5 | ESTIMATED | Gland packing. Conservative assumption. | 184 | MINS | Gland packing or Bonnet seal of FCV-2622 | C5 Mezz | Flowlines | Gas Production | Gas Production |  | Instrumentation | Gas |  | Flow control valve |  |  |  | Valtek Mark 1 Type (plug) valve. |  |  |  |  | Bore - 1.68" | 2" nominal bore size | N/A | N/A | N/A | N/A | N/A | N/A | N/A |  |  |  | 2 | NATURAL | 0 |  |  | 10 | KNOTS |  |  | 130 | BAR | 130 | BAR | [6 empty] | Hand held gas detection | [5 empty] | Under investigation | NO DESIGN FAILURE | Mechanical failure due to wear out |  | NO OPERATIONAL FAILURE |  | NO PROCEDURAL FAILURE |  | NORMAL PRODUCTION |  |  |  | NO | [11 empty] | 0:15 | 3:04 |  |  |  |  | NO | NO | NO |  | Gland packing or Bonnet seal of FCV-2622 - under investigation. | Investigation in progress.
7291 | EU/RIDDOR | 2021-12-08 | 8:30 | 2021/2022 | 3 | 2021 | 4 | EXTERNAL | Total Energies E&P North Sea UK Limited | GRYPHON ALPHA | MANNED | PRODUCTION | PRODUCTION, STORAGE AND OFFLOADING | Ship shaped floating unit | GRYPHON | 94 | 9 | 18B | 59 21 04 | 01 33 09E | N | 112 | 100-700 | Main deck port aft - Open Area | Main Deck - 7 Port Cargo Oil Tank (COT) | Adverse Weather Management - Plant shut down and blown down | Quarrying (inc extraction of petroleum gas) | NATURAL GAS |  | During a period of adverse weather with the plant shut down and blown down, a smell of gas was identified around GC C as part of watchkeeping duties. There was no indication of gas on the asset fixed fire and gas systems. An Electrical Technician in the area identified venting coming from an area on the main deck port aft. 2 Production Technicians approached from upwind using a portable gas detector and a initial spike reading of 9% LEL was recorded at approximately 2m, which dissipated in seconds and averaged between approx 2-3% LEL thereafter. The Marine CRO was informed of this information. A leak was identified coming from a 2 inch MMC connection (7 Port COT) that is used for taking ullage readings and temperature interface instrumentation. The COT was empty at the time of the incident. Once it was safe to do so, it was investigated and the MMC connection was found to have unscrewed from the tank body. To prevent the continued loss of pressure from the common inert gas (IG) header the IG inlet valve to 7 Port COT was closed. This isolated the tank from the rest of the system. A new valve was later installed to prevent oxygen and water ingress to 7P COT. The tank atmosphere was checked for oxygen level and found to be below 5%. IG inlet valve to 7P COT was then reopened. Notes: 1. Content in the vapour space of the tank is a mixture of HC vapours and the Inert Gas (flue gas from MGO burner that is low in O2 content). Content of methane measured as 5%vol. 2. Release calculated in 2 phases. Phase 1- Initial release (0.08barg for 30mins) and Phase 2 - Post system isolation (0.02barg for 250mins) | Awaiting Classification | 0 | YES |  | GAS | INSIGNIFICANT |  |  |  |  | YES | NO | 3.5kg (initial release); 14.6kg (post system isolation) | KG |  | N/A - Crude oil tank was empty at the time of the incident - release of inert gas vapours |  | N/A |  |  | Awaiting Classification | 0.002 kg/s (based on a methane content of 5%vol in the release mixture) |  | 35 | MEASURED |  | 30 min (initial release); 250min (post system isolation) | MINS | 2 inch MMC connection on the 7 Port Crude Oil Tank (COT) | Main Deck | Export |  |  |  | Crude Oil storage Tanks |  |  | MMC Valve - Top of tank |  |  |  | Ball | Complete valve unscrewed from tank body |  |  |  |  | 2 | [10 empty] | 2 | NATURAL | None | N/A | N/A | 42 | KNOTS | 105 | Adverse Weather |  |  | 0.08 barg (initial release); decreased to 0barg during post isolation phase | BARG |  |  |  |  | 40C (atm conditions) |  | Hand held gas detection |  |  | Pressure Change |  |  | MMC connection unscrewed from the tank body. Contributing cause is impact of green water on deck during the adverse weather conditions. |  |  |  | Improper Inspection | Impact from green water onboard | [6 empty] | NO | [10 empty] | To prevent the continued loss of pressure from the common inert gas (IG) header, the IG inlet valve to 7 Port COT was closed. This isolated the tank from the rest of the system. A new valve was later installed to prevent oxygen and water ingress to 7P COT. | 0:30 |  |  |  | 7 Port Crude Oil tank (COT) was empty at the time of the incident. Content in the vapour space of the tank is a mixture of HC vapours (5% vol methane) and Inert Gas (Flue gas from the MGO burner that is low in O2 content). Release calculated in 2 phases. Phase 1- Initail release (0.08barg for 30mins) and Phase 2 - Post system isolation (0.02barg for 250mins) | During a period of adverse weather with the plant shut down and blown down, a smell of gas was identified around GC C as part of watchkeeping duties. There was no indication of gas on the asset fixed fire and gas systems. An Electrical Technician in the area identified venting coming from an area on the main deck port aft. 2 Production Technicians approached from upwind using a portable gas detector and a initial spike reading of 9% LEL was recorded at approximately 2m, which dissipated in seconds and averaged between approx 2-3% LEL thereafter. The Marine CRO was informed of this information. A leak was identified coming from a 2 inch MMC connection (7 Port COT) that is used for taking ullage readings and temperature interface instrumentation. The COT was empty at the time of the incident. Once it was safe to do so, it was investigated and the MMC connection was found to have unscrewed from the tank body. To prevent the continued loss of pressure from the common inert gas (IG) header the IG inlet valve to 7 Port COT was closed. This isolated the tank from the rest of the system. A new valve was later installed to prevent oxygen and water ingress to 7P COT. The tank atmosphere was checked for oxygen level and found to be below 5%. IG inlet valve to 7P COT was then reopened. Notes: 1. Content in the vapour space of the tank is a mixture of HC vapours and the Inert Gas (flue gas from MGO burner that is low in O2 content). Content of methane measured as 5%vol. 2. Release calculated in 2 phases. Phase 1- Initial release (0.08barg for 30mins) and Phase 2 - Post system isolation (0.02barg for 250mins) | NO | NO | NO |  | MMC connection unscrewed from the tank body. Contributing cause is impact of green water on deck during the adverse weather conditions. | Valve body position markings to be used. Increased external checks Use of Threadlock on the MMC port when valve is replaced or a tank is taken out of service
7292 | EU | 2021-12-19 | 14:00 | 2021/2022 | 3 | 2021 | 4 | EXTERNAL | BP Exploration Operating Company Ltd | CLAIR RIDGE | MANNED | PRODUCTION | PRODUCTION | FIXED STEEL | CLAIR | 179 | 206 | 8 | 60 44 13 | 02 29 32 W | N | 143 | 100-700 | QU - Gas Turbine 2 | PI-872618 Lube Oil Discharge pressure Indicator | Routine production operations | Quarrying (inc extraction of petroleum gas) | CRUDE PETROLEUM | CRUDE PETROLEUM EXTRACTION | An alarm activated in the CCR highlighting that GT2 Mineral Lube Oil tank was in low level. Upon investigation, technicians observed Lube oil running down the side of a compression fitting upstream of PI-872618 - Mineral Lube Oil Pump Discharge. Local shutdown and repair completed. no pooling observed, fluid went to closed drain system. | Awaiting Classification | 0 | YES | Lube Oil |  |  | 865 | [5 empty] | 480 | LTRS | [6 empty] | Awaiting Classification | 24 | LTRS/MIN |  |  |  | 20 | HOURS | Compression fitting upstream of PI-872818 - Mineral Lube Oil Pump "A" Discharge GT 2. | [29 empty] | UNCLASSIFIED | NATURAL | NONE | N/A | Natural ventilation | 11 | KNOTS | 43 | overcast | 16.3 | BAR | 0.01 | BAR | [9 empty] | Level Change | [31 empty] | An alarm activated in the CCR highlighting that GT2 Mineral Lube Oil tank was in low level. Upon investigation, technicians observed Lube oil running down the side of a compression fitting upstream of PI-872618 - Mineral Lube Oil Pump Discharge. Local shutdown and repair completed. no pooling observed, fluid went to closed drain system. | NO | NO | NO |  | Under Investigation. | Under Investigation.
Note on AK1: If less than 5ppm enter 'insignificant'
Note on AM1: %age of liquid by mass
Note on AP1: Yes or No
Note on CP1: If provided in days, please convert to hrs

## Summary Figures
Summary Figures from 1992
Year | Major | Minor | Awaiting classification | Significant | Non-process | Grand total
1992 | 1 | 7 |  | 32 |  | 40 | Historical Data
1993 | 28 | 76 |  | 134 |  | 238
1994 | 20 | 131 |  | 188 |  | 339
1995 | 18 | 56 |  | 146 |  | 220
1996 | 27 | 73 |  | 117 |  | 217
1997 | 6 | 67 |  | 152 |  | 225
1998 | 20 | 83 |  | 125 |  | 228
1999 | 13 | 91 |  | 131 |  | 235
2000 | 9 | 127 |  | 128 |  | 264
2001 | 5 | 138 |  | 108 |  | 251
2002 | 6 | 152 |  | 84 |  | 242
2003 | 6 | 149 |  | 87 |  | 242
2004 | 5 | 188 |  | 80 |  | 273
2005 | 6 | 146 |  | 72 |  | 224
2006 | 4 | 113 |  | 73 |  | 190
2007 | 4 | 110 |  | 71 |  | 185
2008 | 2 | 93 |  | 52 |  | 147
2009 | 3 | 95 |  | 81 |  | 179
2010 | 4 | 109 |  | 73 |  | 186
2011 | 3 | 82 |  | 57 |  | 142
2012 | 8 | 58 |  | 39 |  | 105
2013 | 6 | 70 |  | 42 |  | 118
2014 | 3 | 47 |  | 31 |  | 81
2015 | 3 | 49 |  | 33 | 8 | 93
2016 | 3 | 37 |  | 27 | 33 | 100
2017 | 1 | 46 |  | 29 | 32 | 108
2018 | 6 | 40 |  | 20 | 35 | 101
2019 | 3 | 46 |  | 32 | 47 | 128
2020 |  | 40 |  | 24 | 30 | 94
2021 |  | 28 | 32 | 9 | 22 | 91 | Provisional Data